## Sheet1
File Name | Description | PART NUMBER | INDUCTANCE (μH) | INDUCTANCE (μH) | INDUCTANCE (μH) | INDUCTANCE (μH) | TOLERANCE | TEST FREQUENCY L (kHz) | DCR MAX. (Ω) | I (A) SAT | I (A RMS
IDCS-5020 | www.vishay.com Vishay Dale High Current, Surface-Mount Inductors - Shielded FEATURES • High energy storage • Low resistance | IDCS5020ER000M | IDCS5020ER1R0M | 1 | IDCS5020ER1R0M | 1 | ± 20 % | 100 | 0.021 | 5.6 | 5
|  | IDCS5020ER000M | IDCS5020ER1R5M | 1.5 | IDCS5020ER1R5M | 1.5 | ± 20 % | 100 | 0.022 | 5.2 | 4.5
|  | IDCS5020ER000M | IDCS5020ER2R2M | 2.2 | IDCS5020ER2R2M | 2.2 | ± 20 % | 100 | 0.032 | 5 | 3.8
|  | IDCS5020ER000M | IDCS5020ER3R3M | 3.3 | IDCS5020ER3R3M | 3.3 | ± 20 % | 100 | 0.039 | 3.9 | 3.3
|  | IDCS5020ER000M | IDCS5020ER4R7M | 4.7 | IDCS5020ER4R7M | 4.7 | ± 20 % | 100 | 0.054 | 3.2 | 2.7
|  | IDCS5020ER000M | IDCS5020ER6R8M | 6.8 | IDCS5020ER6R8M | 6.8 | ± 20 % | 100 | 0.075 | 2.8 | 2.2
|  | IDCS5020ER000M | IDCS5020ER100M | 10 | IDCS5020ER100M | 10 | ± 20 % | 100 | 0.101 | 2.4 | 2
|  | IDCS5020ER000M | IDCS5020ER150M | 15 | IDCS5020ER150M | 15 | ± 20 % | 100 | 0.15 | 2 | 1.5
|  | IDCS5020ER000M | IDCS5020ER220M | 22 | IDCS5020ER220M | 22 | ± 20 % | 100 | 0.207 | 1.6 | 1.3
|  | IDCS5020ER000M | IDCS5020ER330M | 33 | IDCS5020ER330M | 33 | ± 20 % | 100 | 0.334 | 1.4 | 1.1
|  | IDCS5020ER000M | IDCS5020ER470M | 47 | IDCS5020ER470M | 47 | ± 20 % | 100 | 0.472 | 1 | 0.8
|  | IDCS5020ER000M | IDCS5020ER560M | 56 | IDCS5020ER560M | 56 | ± 20 % | 100 | 0.21 | 0.95 | 0.9
|  | IDCS5020ER000M | IDCS5020ER680M | 68 | IDCS5020ER680M | 68 | ± 20 % | 100 | 0.34 | 0.9 | 0.82
|  | IDCS5020ER000M | IDCS5020ER820M | 82 | IDCS5020ER820M | 82 | ± 20 % | 100 | 0.38 | 0.85 | 0.75
|  | IDCS5020ER000M | IDCS5020ER101M | 100 | IDCS5020ER101M | 100 | ± 20 % | 100 | 0.42 | 0.8 | 0.68
|  | IDCS5020ER000M | IDCS5020ER121M | 120 | IDCS5020ER121M | 120 | ± 20 % | 100 | 0.46 | 0.7 | 0.6
|  | IDCS5020ER000M | IDCS5020ER151M | 150 | IDCS5020ER151M | 150 | ± 20 % | 100 | 0.52 | 0.6 | 0.55
|  | IDCS5020ER000M | IDCS5020ER181M | 180 | IDCS5020ER181M | 180 | ± 20 % | 100 | 0.7 | 0.65 | 0.5
|  | IDCS5020ER000M | IDCS5020ER221M | 220 | IDCS5020ER221M | 220 | ± 20 % | 100 | 0.8 | 0.5 | 0.45
|  | IDCS5020ER000M | IDCS5020ER271M | 270 | IDCS5020ER271M | 270 | ± 20 % | 100 | 1.1 | 0.45 | 0.4
|  | IDCS5020ER000M | IDCS5020ER331M | 330 | IDCS5020ER331M | 330 | ± 20 % | 100 | 1.2 | 0.4 | 0.35
|  | IDCS5020ER000M | IDCS5020ER391M | 390 | IDCS5020ER391M | 390 | ± 20 % | 100 | 1.4 | 0.35 | 0.33