## Sheet1
File Name | Description | PART NUMBER | L INDUCTANCE 0 AT 0 A (μH) | DCR TYP. 25 °C (mΩ) | DCR MAX. 25 °C (mΩ) | HEAT RATING CURRENT DC TYP. (A) (1) | SATURATION CURRENT DC TYP. (A) (2) |  | SRF TY (MHz
IFDC-5050HZ | www.vishay.com Vishay Dale Shielded SMD Power Inductor FEATURES • 12.3 mm x 12.3 mm x 8.0 mm SMD package • Shielded ferrite construction | [5 empty] | 20 % DROP | 30 % DROP
|  | IFDC5050HZER3R3N | 3.3 | 11 | 13 | 10.3 | 7.8 | 14 | 35
|  | IFDC5050HZER4R7N | 4.7 | 13 | 16 | 10.1 | 6.8 | 13 | 30
|  | IFDC5050HZER6R1N | 6.1 | 16 | 18 | 9.6 | 6.6 | 11 | 24
|  | IFDC5050HZER6R8N | 6.8 | 18 | 23 | 8.7 | 6.4 | 10 | 21
|  | IFDC5050HZER100M | 10 | 20 | 25 | 7.8 | 5.4 | 8.4 | 17
|  | IFDC5050HZER150M | 15 | 23 | 27 | 7.1 | 4.5 | 6.8 | 13
|  | IFDC5050HZER180M | 18 | 30 | 39 | 6.6 | 3.9 | 6.7 | 12
|  | IFDC5050HZER220M | 22 | 40 | 43 | 6.3 | 3.6 | 5.8 | 11
|  | IFDC5050HZER270M | 27 | 44 | 46 | 5.7 | 3.4 | 5.4 | 10
|  | IFDC5050HZER330M | 33 | 60 | 65 | 5.1 | 3 | 4.8 | 9.5
|  | IFDC5050HZER390M | 39 | 69 | 73 | 4.5 | 2.75 | 4.4 | 8.5
|  | IFDC5050HZER470M | 47 | 80 | 100 | 4.1 | 2.5 | 4.1 | 7.5
|  | IFDC5050HZER560M | 56 | 105 | 110 | 3.6 | 2.35 | 3.6 | 7
|  | IFDC5050HZER680M | 68 | 132 | 140 | 3.2 | 2.1 | 3.4 | 6.5
|  | IFDC5050HZER820M | 82 | 150 | 160 | 2.95 | 1.95 | 2.86 | 5
|  | IFDC5050HZER101M | 100 | 165 | 220 | 2.6 | 1.7 | 2.7 | 4.5
|  | IFDC5050HZER121M | 120 | 200 | 250 | 2.4 | 1.6 | 2.6 | 4.3
|  | IFDC5050HZER151M | 150 | 240 | 280 | 2.15 | 1.42 | 2.15 | 4.1
|  | IFDC5050HZER181M | 180 | 300 | 350 | 1.9 | 1.3 | 2.05 | 4
|  | IFDC5050HZER221M | 220 | 320 | 390 | 1.75 | 1.16 | 1.9 | 3.4
|  | IFDC5050HZER271M | 270 | 400 | 560 | 1.6 | 1.06 | 1.6 | 3.1
|  | IFDC5050HZER331M | 330 | 560 | 640 | 1.5 | 0.95 | 1.45 | 2.9
|  | IFDC5050HZER391M | 390 | 620 | 700 | 1.4 | 0.88 | 1.4 | 2.7
|  | IFDC5050HZER471M | 470 | 755 | 980 | 1.25 | 0.79 | 1.3 | 2.2
|  | IFDC5050HZER561M | 560 | 876 | 1070 | 1.1 | 0.73 | 1.12 | 2
|  | IFDC5050HZER681M | 680 | 1300 | 1460 | 1 | 0.67 | 1.1 | 1.7
|  | IFDC5050HZER821M | 820 | 1422 | 1640 | 0.9 | 0.6 | 0.9 | 1.4
|  | IFDC5050HZER102M | 1000 | 1640 | 1820 | 0.9 | 0.55 | 0.9 | 1.3