## Sheet1
File Name | Description | PART NUMBER | L INDUCTANCE 0 ± 20 % AT 100 kHz, 0.25 V, 0 A (μH) | DCR TYP. 25 °C (mΩ) | DCR MAX. 25 °C (mΩ) | HEAT RATING CURRENT DC TYP. I DC (A) (1) | SATURATION CURRENT DC TY I SAT (A) (2)
IFSC-1515AH-01 | www.vishay.com Vishay Dale Low Profile, Shielded Ferrite Power Inductors FEATURES • 4.0 mm x 4.0 mm x 1.8 mm SMD package • Low profile inductors from 0.47 μH to 330 μH | IFSC1515AHERR47M01 | 0.47 | 15 | 18 | 5.5 | 5.7
|  | IFSC1515AHERR56M01 | 0.56 | 17 | 22 | 5.4 | 5.6
|  | IFSC1515AHERR68M01 | 0.68 | 19 | 25 | 5 | 5.5
|  | IFSC1515AHER1R0M01 | 1 | 20 | 25 | 4.3 | 3.85
|  | IFSC1515AHER1R2M01 | 1.2 | 25 | 30 | 3.8 | 3.7
|  | IFSC1515AHER1R5M01 | 1.5 | 33 | 40 | 3.4 | 3.6
|  | IFSC1515AHER1R8M01 | 1.8 | 34 | 41 | 3.2 | 3.2
|  | IFSC1515AHER2R2M01 | 2.2 | 35 | 45 | 3.1 | 3.1
|  | IFSC1515AHER3R3M01 | 3.3 | 45 | 56 | 2.75 | 2.45
|  | IFSC1515AHER4R7M01 | 4.7 | 69 | 89 | 2.3 | 2.05
|  | IFSC1515AHER6R8M01 | 6.8 | 90 | 115 | 2.1 | 1.75
|  | IFSC1515AHER8R2M01 | 8.2 | 105 | 132 | 1.8 | 1.65
|  | IFSC1515AHER100M01 | 10 | 134 | 169 | 1.5 | 1.55
|  | IFSC1515AHER150M01 | 15 | 185 | 222 | 1.45 | 1.1
|  | IFSC1515AHER220M01 | 22 | 250 | 315 | 1.2 | 0.95
|  | IFSC1515AHER330M01 | 33 | 405 | 486 | 0.9 | 0.7
|  | IFSC1515AHER470M01 | 47 | 495 | 594 | 0.8 | 0.58
|  | IFSC1515AHER680M01 | 68 | 885 | 1062 | 0.58 | 0.48
|  | IFSC1515AHER101M01 | 100 | 1545 | 1854 | 0.52 | 0.46
|  | IFSC1515AHER221M01 | 220 | 3150 | 3780 | 0.3 | 0.33
|  | IFSC1515AHER331M01 | 330 | 4200 | 5040 | 0.29 | 0.26