## Sheet1
File Name | Description | PART NUMBER | L INDUCTANCE 0 ± 20 % AT 100 kHz, 0.25 V, 0 A (μH) | DCR TYP. 25 °C (mΩ) | DCR MAX. 25 °C (mΩ) | HEAT RATING CURRENT DC TYP. (A) (1) | SATURATION CURRENT DC TYP. (A) |  | SRF TYP. (MHz)
IHLP-1212BZ-1L | www.vishay.com Vishay Dale IHLP® Tin / Lead Inductors, Low DCR Series FEATURES • 3.56 mm x 3.3 mm x 1.2mm SMD package • Magnetically shielded, metal composite construction | [5 empty] | 20 % DROP (2) | 30 % DROP (3)
|  | IHLP1212BZRZR22M1L | 0.22 | 10.1 | 10.9 | 9.7 | 5.4 | 8.1 | 211
|  | IHLP1212BZRZR56M1L | 0.56 | 17.2 | 18.4 | 7.5 | 3.6 | 5.3 | 140
|  | IHLP1212BZRZ1R0M1L | 1 | 33.7 | 36 | 5.3 | 3.4 | 5 | 75
|  | IHLP1212BZRZ2R2M1L | 2.2 | 56 | 59.9 | 4.6 | 2.3 | 3.4 | 54