## high-voltage-ac
Series▲▼(all)C/... HVAC 3-Phase Capacitor BanksC/... HVAC 3-Phase Capacitor Banks IP55C/... HVAC MECBPha... HVAC Capacitors 1-PhasePha... HVAC Capacitors 3-Phase | Product Image | Type▲▼(all)3-phase capacitor banks up to 12 kVFixed or switchedHigh voltage AC 1-phaseHigh voltage AC 3-phase capacitor banksHigh voltage AC power capacitors, 3-phase units | Technology▲▼(all)All-film polypropylene / aluminum foilMetal enclosed power modules, air insulated | Description▲▼(all)High voltage AC capacitor banks, indoor / outdoorHigh voltage AC power capacitors, indoor / outdoorHigh voltage power capacitors, indoorMECB, indoor or outdoorPower capacitors IP55, indoor / outdoor | Voltage Min.(V)▲▼(all)1000 | Output Min. (kvar)▲▼(all)2550150 | Output Max. (kvar)▲▼(all)> 25 00020 00090010006840 | Frequency Min. (Hz)▲▼(all)50 | Frequency Max. (Hz)▲▼(all)60 | Image path
C/... HVAC 3-Phase Capacitor Banks | Enlarge | High voltage AC 3-phase capacitor banks | All-film polypropylene / aluminum foil | High voltage AC capacitor banks, indoor / outdoor | 1000 | 150 | > 25 000 | 50 | 60 | image/capacitors/power-heavy-current/high-voltage-ac/13191.png
C/... HVAC 3-Phase Capacitor Banks IP55 | Enlarge | 3-phase capacitor banks up to 12 kV | All-film polypropylene / aluminum foil | Power capacitors IP55, indoor / outdoor | 1000 | 50 | 6840 | 50 | 60 | image/capacitors/power-heavy-current/high-voltage-ac/13194.png
C/... HVAC MECB | Enlarge | Fixed or switched | Metal enclosed power modules, air insulated | MECB, indoor or outdoor | 1000 | 150 | 20 000 | 50 | 60 | image/capacitors/power-heavy-current/high-voltage-ac/13190.png
Pha... HVAC Capacitors 1-Phase | Enlarge | High voltage AC 1-phase | All-film polypropylene / aluminum foil | High voltage AC power capacitors, indoor / outdoor | 1000 | 25 | 1000 | 50 | 60 | image/capacitors/power-heavy-current/high-voltage-ac/13045.png
Pha... HVAC Capacitors 3-Phase | Enlarge | High voltage AC power capacitors, 3-phase units | All-film polypropylene / aluminum foil | High voltage power capacitors, indoor | 1000 | 25 | 900 | 50 | 60 | image/capacitors/power-heavy-current/high-voltage-ac/13181.png