## low-voltage-ac
Series▲▼(all)PhMKDg…, triangularPhMKDgF…, triangularPhMKP..., cylindrical with ESTAspringPhMKP…, cylindricalPhMKP…/-DWPhMKPg..., cylindrical with ESTAspringPhMKPg…, cylindrical | Product Image | Type▲▼(all)Capacitors, fixed, low voltage | Technology▲▼(all)MKP, metallized polypropylene film | Description▲▼(all)DW-type high current filter capacitors - oil / dry - INDOOR, IP00, 3-phase / 1-phaseESTAdry D-type, LVAC power capacitors - dry - INDOOR, IP00ESTAdry D-type, LVAC power capacitors - dry - OUTDOOR, IP00LVAC power capacitors - dry - INDOOR, IP00LVAC power capacitors - dry - INDOOR, IP20LVAC power capacitors - oil - INDOOR, IP00LVAC power capacitors - oil - INDOOR, IP20 | Voltage Max.(V)▲▼(all)1000 | Capacitance (min.)▲▼(all)3-phase D: 3 x 11.5 µF, 3-phase Y: 3 x 83.6 µF3-phase D: 3 x 11.5 µF, 3-phase Y: 3 x 83.6 µF, 1-phase: 49.7 µF3-phase D: 3 x 20.3 µF3-phase D: 3 x 20.3 µF, 1-phase: 165.7 µF3-phase D: 3 x 70 µF, 3-phase Y: 3 x 219 µF, 1-phase: 200 µF3-phase D: 3 x 115.5 µF, 3-phase Y: 3 x 140.1 µF | Capacitance (max.)▲▼(all)3-phase D: 3 x 300.9 µF3-phase D: 3 x 300.9 µF, 1-phase: 332.2 µF3-phase D: 3 x 331.6 µF, 3-phase Y: 3 x 334.3 µF3-phase D: 3 x 335.0 µF, 3-phase Y: 3 x 219.3 µF3-phase D: 3 x 335.0 µF, 3-phase Y: 3 x 219.3 µF, 1-phase: 332.2 µF3-phase D: 3 x 780 µF, 3-phase Y: 3 x 1700 µF 1-phase: 3600 µF | Output Min.▲▼(all)23-phase: 8.333-phase: 8.33 1-30 | Output Max.▲▼(all)3-phase: 303-phase: 30 1-ph37.156.2450 | Image path
PhMKP…/-DW | Enlarge | Capacitors, fixed, low voltage | MKP, metallized polypropylene film | DW-type high current filter capacitors - oil / dry - INDOOR, IP00, 3-phase / 1-phase | 1000 | 3-phase D: 3 x 70 µF, 3-phase Y: 3 x 219 µF, 1-phase: 200 µF | 3-phase D: 3 x 780 µF, 3-phase Y: 3 x 1700 µF 1-phase: 3600 µF | 30 | 450 | image/capacitors/power-heavy-current/low-voltage-ac/13006.png
PhMKP…, cylindrical | Enlarge | Capacitors, fixed, low voltage | MKP, metallized polypropylene film | LVAC power capacitors - oil - INDOOR, IP00 | 1000 | 3-phase D: 3 x 20.3 µF, 1-phase: 165.7 µF | 3-phase D: 3 x 300.9 µF, 1-phase: 332.2 µF | 3-phase: 8.33 1- | 3-phase: 30 1-ph | image/capacitors/power-heavy-current/low-voltage-ac/13226.png
PhMKPg…, cylindrical | Enlarge | Capacitors, fixed, low voltage | MKP, metallized polypropylene film | LVAC power capacitors - dry - INDOOR, IP00 | 1000 | 3-phase D: 3 x 20.3 µF | 3-phase D: 3 x 300.9 µF | 3-phase: 8.33 | 3-phase: 30 | image/capacitors/power-heavy-current/low-voltage-ac/13226.png
PhMKP…, cylindrical | Enlarge | Capacitors, fixed, low voltage | MKP, metallized polypropylene film | LVAC power capacitors - oil - INDOOR, IP20 | 1000 | 3-phase D: 3 x 11.5 µF, 3-phase Y: 3 x 83.6 µF, 1-phase: 49.7 µF | 3-phase D: 3 x 335.0 µF, 3-phase Y: 3 x 219.3 µF, 1-phase: 332.2 µF | 2 | 37.1 | image/capacitors/power-heavy-current/low-voltage-ac/13229.png
PhMKPg…, cylindrical | Enlarge | Capacitors, fixed, low voltage | MKP, metallized polypropylene film | LVAC power capacitors - dry - INDOOR, IP20 | 1000 | 3-phase D: 3 x 11.5 µF, 3-phase Y: 3 x 83.6 µF | 3-phase D: 3 x 335.0 µF, 3-phase Y: 3 x 219.3 µF | 2 | 37.1 | image/capacitors/power-heavy-current/low-voltage-ac/13229.png
PhMKP..., cylindrical with ESTAspring | Enlarge | Capacitors, fixed, low voltage | MKP, metallized polypropylene film | LVAC power capacitors - oil - INDOOR, IP20 | 1000 | 3-phase D: 3 x 11.5 µF, 3-phase Y: 3 x 83.6 µF, 1-phase: 49.7 µF | 3-phase D: 3 x 335.0 µF, 3-phase Y: 3 x 219.3 µF, 1-phase: 332.2 µF | 2 | 37.1 | image/capacitors/power-heavy-current/low-voltage-ac/13230.png
PhMKPg..., cylindrical with ESTAspring | Enlarge | Capacitors, fixed, low voltage | MKP, metallized polypropylene film | LVAC power capacitors - dry - INDOOR, IP20 | 1000 | 3-phase D: 3 x 11.5 µF, 3-phase Y: 3 x 83.6 µF | 3-phase D: 3 x 335.0 µF, 3-phase Y: 3 x 219.3 µF | 2 | 37.1 | image/capacitors/power-heavy-current/low-voltage-ac/13230.png
PhMKDg…, triangular | Enlarge | Capacitors, fixed, low voltage | MKP, metallized polypropylene film | ESTAdry D-type, LVAC power capacitors - dry - INDOOR, IP00 | 1000 | 3-phase D: 3 x 115.5 µF, 3-phase Y: 3 x 140.1 µF | 3-phase D: 3 x 331.6 µF, 3-phase Y: 3 x 334.3 µF | 30 | 56.2 | image/capacitors/power-heavy-current/low-voltage-ac/13007.png
PhMKDgF…, triangular | Enlarge | Capacitors, fixed, low voltage | MKP, metallized polypropylene film | ESTAdry D-type, LVAC power capacitors - dry - OUTDOOR, IP00 | 1000 | 3-phase D: 3 x 115.5 µF, 3-phase Y: 3 x 140.1 µF | 3-phase D: 3 x 331.6 µF, 3-phase Y: 3 x 334.3 µF | 30 | 56.2 | image/capacitors/power-heavy-current/low-voltage-ac/13007.png