## medium-line-frequency
Series▲▼(all)Phao... Line Frequency CapacitorsPhawo...k.. Medium Frequency CapacitorsPhawo...kS.. Medium Frequency CapacitorsPhawoc Medium Frequency CapacitorsPhawoz Medium Frequency CapacitorsPhMKP... Line Frequency Capacitors | Product Image | Type▲▼(all)Capacitors, induction heating | Technology▲▼(all)All-film polypropylene / aluminum foilSelf-healing / metallized polypropylene film | Description▲▼(all)Line frequency capacitors, indoorMedium frequency capacitors, water cooled, indoor | Voltage Min.(V)▲▼(all)200250850 | Voltage Max.(V)▲▼(all)900100024003000 | Output Min. (kvar)▲▼(all)1025100150600 | Output Max. (kvar)▲▼(all)675800200050006000 | Frequency Min. (Hz)▲▼(all)10 00050751000 | Frequency Max. (Hz)▲▼(all)10 00060100 0008000 | Image path
Phao... Line Frequency Capacitors | Enlarge | Capacitors, induction heating | All-film polypropylene / aluminum foil | Line frequency capacitors, indoor | 850 | 3000 | 25 | 800 | 50 | 60 | image/capacitors/power-heavy-current/medium-line-frequency/13055.png
Phawo...k.. Medium Frequency Capacitors | Enlarge | Capacitors, induction heating | All-film polypropylene / aluminum foil | Medium frequency capacitors, water cooled, indoor | 200 | 3000 | 150 | 5000 | 75 | 8000 | image/capacitors/power-heavy-current/medium-line-frequency/13056.png
Phawo...kS.. Medium Frequency Capacitors | Enlarge | Capacitors, induction heating | All-film polypropylene / aluminum foil | Medium frequency capacitors, water cooled, indoor | 200 | 3000 | 150 | 5000 | 75 | 10 000 | image/capacitors/power-heavy-current/medium-line-frequency/13057.png
Phawoc Medium Frequency Capacitors | Enlarge | Capacitors, induction heating | All-film polypropylene / aluminum foil | Medium frequency capacitors, water cooled, indoor | 250 | 1000 | 100 | 2000 | 10 000 | 100 000 | image/capacitors/power-heavy-current/medium-line-frequency/13059.png
Phawoz Medium Frequency Capacitors | Enlarge | Capacitors, induction heating | All-film polypropylene / aluminum foil | Medium frequency capacitors, water cooled, indoor | 250 | 2400 | 600 | 6000 | 1000 | 10 000 | image/capacitors/power-heavy-current/medium-line-frequency/13058.png
PhMKP... Line Frequency Capacitors | Enlarge | Capacitors, induction heating | Self-healing / metallized polypropylene film | Line frequency capacitors, indoor | 200 | 900 | 10 | 675 | 50 | 60 | image/capacitors/power-heavy-current/medium-line-frequency/13053.png