## surge-suppressor
Series▲▼(all)Pha... Surge Suppressor CapacitorsZoa… Surge Suppressor Capacitors | Product Image | Type▲▼(all)1-phase or 3-phase units, capacitor banks 36 kVZoaso | Technology▲▼(all)All-film polypropylene / aluminum foilAll-film polypropylene / aluminum foil, MKP | Description▲▼(all)Surge suppressor capacitors, indoor / outdoorZinc oxide RC-surge suppressor (ZORC) for HV-motor and transformers | Voltage Min.(V)▲▼(all)1000 | Voltage Max.(V)▲▼(all)11 00036 000 | Capacitance Min.▲▼(all)0.1 µF | Capacitance Max.▲▼(all)0.5 µF0.6 µF | Frequency Min. (Hz)▲▼(all)50 | Frequency Max. (Hz)▲▼(all)60 | Image path
Pha... Surge Suppressor Capacitors | Enlarge | 1-phase or 3-phase units, capacitor banks 36 kV | All-film polypropylene / aluminum foil | Surge suppressor capacitors, indoor / outdoor | 1000 | 36 000 | 0.1 µF | 0.5 µF | 50 | 60 | image/capacitors/power-heavy-current/surge-suppressor/13189.png
Zoa… Surge Suppressor Capacitors | Enlarge | Zoaso | All-film polypropylene / aluminum foil, MKP | Zinc oxide RC-surge suppressor (ZORC) for HV-motor and transformers | 1000 | 11 000 | 0.1 µF | 0.6 µF | 50 | 60 | image/capacitors/power-heavy-current/surge-suppressor/13192.png