## unbalance-monitoring
Series▲▼(all)ESTAsym CPRESTAsym MDESTAsym W | Product Image | Type▲▼(all)Capacitor protection relayUnbalance monitoringUnbalance protection relay | Description▲▼(all)Capacitor bank protection relay: unbalance, line current unbalance, overvoltage, overcurrent, undercurrent, overheating, ground fault, discharge timerUnbalance measuring device for capacitor banks connected in double-star or bridge connectionUnbalance protection relay for capacitor banks connected in double star or bridge connection | Rated Data▲▼(all)Primary current: 5 A / 10 A / 25 A / 50 ASupply voltages: 40 VAC to 250 VAC, 50 Hz to 60 Hz / 40 VDC to 300 VDCSupply voltages: 100 VAC to 240 VAC, 50 Hz to 60 Hz / 100 VDC to 375 VDC / 18 VDC to 75 VDC | Current Data▲▼(all)1 current input: 20 mA to 5 A4 current inputs: 1 A or 5 AOne current output: 1 A | Protection Level▲▼(all)IP00IP50, IP54 by using a gasket; rear: IP20IP54 | Image path
ESTAsym CPR | Enlarge | Unbalance protection relay | Unbalance protection relay for capacitor banks connected in double star or bridge connection | Supply voltages: 40 VAC to 250 VAC, 50 Hz to 60 Hz / 40 VDC to 300 VDC | 1 current input: 20 mA to 5 A | IP50, IP54 by using a gasket; rear: IP20 | image/capacitors/power-heavy-current/unbalance-monitoring/13176.png
ESTAsym MD | Enlarge | Capacitor protection relay | Capacitor bank protection relay: unbalance, line current unbalance, overvoltage, overcurrent, undercurrent, overheating, ground fault, discharge timer | Supply voltages: 100 VAC to 240 VAC, 50 Hz to 60 Hz / 100 VDC to 375 VDC / 18 VDC to 75 VDC | 4 current inputs: 1 A or 5 A | IP54 | image/capacitors/power-heavy-current/unbalance-monitoring/13177.png
ESTAsym W | Enlarge | Unbalance monitoring | Unbalance measuring device for capacitor banks connected in double-star or bridge connection | Primary current: 5 A / 10 A / 25 A / 50 A | One current output: 1 A | IP00 | image/capacitors/power-heavy-current/unbalance-monitoring/13175.png