## networks-and-arrays
Series▲▼ | Product Image | Type▲▼ | Description▲▼ | Technology▲▼ | Resistance (min)(Ω)▲▼ | Resistance (max)(Ω)▲▼ | TCR Absolute(ppm/°C)▲▼ | TCR Tracking(ppm/°C)▲▼ | Absolute Tolerance(%)▲▼ | Ratio Tolerance(%)▲▼ | Power(W)▲▼ | Package Type▲▼ | Case (EIA & Mil)▲▼ | Image path
100-267 | Enlarge | Resistor Networks | Decade Divider, Single In-Line, Thin Film Divider, Through Hole Resistor Network | Thin Film | 100 | 1 M | 25 | 5 | 0.1 | 0.01 | 0.100 | SIP | n/a | image/networks-and-arrays/60044.png
ACAS 0606 AT, ACAS 0612 AT - Precision | Enlarge | Resistor Arrays | Precision Thin Film Chip Resistor Array Superior Moisture Resistivity | Thin Film | 47 | 150 K | 10 | 5 | 0.1 | 0.05 | 0.125 | Arrays / leadless | 0606 | image/networks-and-arrays/28770.png
ACAS 0612 - Precision | Enlarge | Resistor Arrays | Precision Thin Film Chip Resistor Array | Thin Film | 47 | 221 K | 10 | 5 | 0.1 | 0.05 | 0.1 | Arrays / leadless | 0612 | image/networks-and-arrays/28751.png
ACAS 0612 - Professional | Enlarge | Resistor Arrays | Professional Thin Film Chip Resistor Array | Thin Film | 47 | 221 K | 25 | n/a | 0.5 | n/a | 0.1 | Arrays / leadless | 0612 | image/networks-and-arrays/28754.png
AORN | Enlarge | Resistor Networks | Molded, 50 mil Pitch, Dual-In-Line Thin Film Resistor, Precision Automotive, AEC-Q200 Qualified, Surface Mount Network | Thin Film | 1 K | 100 K | 25 | 5 | 0.1 | 0.05 | 0.1 | SOIC (molded) | n/a | image/networks-and-arrays/60127.png
CC7, CCB | Enlarge | Resistor Networks | Thin Film Resistor Divider Network on Alumina, User Trimmable | Thin Film | 100 | 50 K | 10 | n/a | 0.1 | n/a | 0.1 | n/a | 0505 | image/networks-and-arrays/61012.png
CCC | Enlarge | Resistor Networks | Thin Film, 1010 Center-Tapped Resistor Divider Network on Alumina | Thin Film | 100 | 1 M | 10 | n/a | 0.1 | n/a | 0.4 | n/a | 1010 | image/networks-and-arrays/61010.png
CLA, CLB | Enlarge | Resistor Arrays | Wire Bondable Thin Film Resistor Arrays | Thin Film | 20 | 1 M | 25 | n/a | 0.1 | n/a | 0.050 | Arrays / leadless | n/a | image/networks-and-arrays/61009.png
CNS 471 | Enlarge | Resistor Networks | Decade Divider, Single-In-Line Through Hole Thin Film Resistor Networks (Standard) | Thin Film | 100 | 10 M | 25 | 2.5 | 0.03 | 0.1 | 0.1 | SIP | n/a | image/networks-and-arrays/60043.png
CS | Enlarge | Resistor Networks | Ceramic Sandwich, Single-In-Line Thin Film Resistor, Through Hole Network (Low Profile 0.20 Custom) | Thin Film | 20 | 500 K | 50 | 5 | 0.05 | 0.02 | 0.1 | Ceramic sandwich | n/a | image/networks-and-arrays/60081.png
CS 33 | Enlarge | Resistor Networks | Wirebondable Dual Value Thin Film Chip Resistor Networks, Center Tap (High Ohmic Value) | Thin Film | 10 K | 10 M | 50 | 5 | 0.5 | 0.5 | 0.125 | Wirebondable | 0303 | image/networks-and-arrays/60067.png
CSC | Enlarge | Resistor Networks | Thick Film Resistor Networks, Single-In-Line, Conformal Coated SIP | Thick Film | 1 | 2.2 M | 250 | 50 | 1 | n/a | 0.20 | SIP | n/a | image/networks-and-arrays/31509.png
CSC | Enlarge | Resistor Networks | Thick Film Resistor Networks, Single-In-Line, Conformal Coated SIP | Thick Film | 10 | 50 | 250 | n/a |  | n/a | 0.25 | SIP | n/a | image/networks-and-arrays/31509.png
CSC | Enlarge | Resistor Networks | Thick Film Resistor Networks, Single-In-Line, Conformal Coated SIP | Thick Film | 10 | 50 | 250 | 50 | 1 | n/a | 0.30 | SIP | n/a | image/networks-and-arrays/31509.png
CSC | Enlarge | Resistor Networks | Thick Film Resistor Networks, Single-In-Line, Conformal Coated SIP | Thick Film | 10 | 50 | 250 | n/a |  | n/a | 0.40 | SIP | n/a | image/networks-and-arrays/31509.png
CSD | Enlarge | Resistor Networks | Ceramic Sandwich, Dual-In-Line Thin Film Resistor, Through Hole Network (Custom) | Thin Film | 100 | 5 M | 10 | 2 | 0.1 | 0.01 | 0.1 | Ceramic sandwich | n/a | image/networks-and-arrays/60046.png
CSO | Enlarge | Resistor Networks | Sandwich, 50 mil Pitch, Dual In-Line Thin Film Resistor, Surface Mount Network | Thin Film | 100 | 1.5 M | 25 | 5 | 0.05 | 0.02 | 0.1 | Ceramic sandwich | n/a | image/networks-and-arrays/60011.png
CSOM | Enlarge | Resistor Networks | Sandwich, 25 mil Pitch, Dual In-Line Thin Film Resistor, Surface Mount Network | Thin Film | 100 | 500 K | 25 | 5 | 0.05 | 0.02 | 0.1 | Ceramic sandwich | n/a | image/networks-and-arrays/60121.png
CTA | Enlarge | Resistor Networks | Thin Film, Center-Tapped Resistor Divider Network | Thin Film | 25 | 35 K | 10 | 2 | 0.1 | n/a | 0.125 | n/a | 0303 | image/networks-and-arrays/61015.png
CTM | Enlarge | Resistor Networks | Thin Film Megohm Center-Tap Chip Resistor Divider Network | Thin Film | 200 K | 10 M | 50 | 5 | 0.1 | n/a | 0.02 | n/a | 0404 | image/networks-and-arrays/61034.png
CTN | Enlarge | Resistor Networks | Nichrome Thin Film, Center Tapped Resistor Divider Network | Thin Film | 10 | 1 M | 10 | 2 | 0.1 | n/a | 0.25 | n/a | 0303 | image/networks-and-arrays/61024.png
CTQ | Enlarge | Resistor Networks | Thin Film, Center-Tapped Resistor Divider Network | Thin Film | 10 | 1 M | 25 | 2 | 0.1 | n/a | 0.06 | n/a | 0303 | image/networks-and-arrays/61030.png
CTR | Enlarge | Resistor Networks | Thin Film, Center-Tapped Resistor Divider Network | Thin Film | 10 | 1 M | 25 | 2 | 0.1 | n/a | 0.25 | n/a | 0303 | image/networks-and-arrays/61020.png
CTR (Low Ohms) | Enlarge | Resistor Networks | Thin Film Low Ohmic Value Resistor Divider Network | Thin Film | 1 | 9.9 | 100 | 200 | 1 | n/a | 0.25 | n/a | 0303 | image/networks-and-arrays/61028.png
CTSP | Enlarge | Resistor Networks | Molded, Commercial, Single In-Line Thin Film Resistor, Through Hole Network (Custom) | Thin Film | 20 | 500 K | 10 | 1 | 0.05 | 0.025 | 0.1 | SIP | n/a | image/networks-and-arrays/60036.png
CTT | Enlarge | Resistor Networks | Thin Film Center-Tapped Resistor Divider Network | Thin Film | 10 | 35 K | 25 | 2 | 0.5 | n/a | 0.125 | n/a | 0303 | image/networks-and-arrays/61016.png
Custom Networks | Enlarge | Resistor Networks | Custom Thick Film Networks, Quadpack, Surface Mount | Thick Film | [9 empty] | image/networks-and-arrays/68006.png
Custom Networks | Enlarge | Resistor Networks | Custom Thick Film Resistor Networks, Single-In-Line (Molded or Conformal Coated SIPs) and Dual-In-Line (Molded DIPs) | Thick Film | 1 | 50 M | 100 | n/a | 0.5 | n/a | 0.125 | SIP | n/a | image/networks-and-arrays/68009.png
DFM (Military M83401/03) | Enlarge | Resistor Networks | Thick Film Resistor Networks, Military, MIL-PRF-83401 Qualified, Type RZ030, Flat Pack | Thick Film | see datasheet | see datasheet | 100 | n/a | 1 | n/a | 0.015 | Flatpack | n/a | image/networks-and-arrays/31517.png
DFM (Military M83401/03) | Enlarge | Resistor Networks | Thick Film Resistor Networks, Military, MIL-PRF-83401 Qualified, Type RZ030, Flat Pack | Thick Film | 10 | 1 M | 100 | n/a | 1 | n/a | 0.025 | Flatpack | n/a | image/networks-and-arrays/31517.png
DFM (Military M83401/03) | Enlarge | Resistor Networks | Thick Film Resistor Networks, Military, MIL-PRF-83401 Qualified, Type RZ030, Flat Pack | Thick Film | 10 | 1 M | 100 | n/a | 1 | n/a | 0.050 | Flatpack | n/a | image/networks-and-arrays/31517.png
DFN | Enlarge | Resistor Networks | Dual Flat No Lead Molded Precision Thin Film Resistor Surface Mount Network | Thin Film | 100 | 100 K | 25 | 3 | 0.05 | 0.025 | 0.1 | Arrays / leadless | n/a | image/networks-and-arrays/60109.png
DFN (Divider) | Enlarge | Resistor Networks | Dual Flat No Lead Molded Precision Thin Film Divider, Surface Mount Resistor Network | Thin Film | 1 K | 100 | 25 | 5 | 0.1 | 0.05 | 0.1 | Arrays / leadless | n/a | image/networks-and-arrays/60110.png
DFP | Enlarge | Resistor Networks | Thick Film Resistor Networks, Flat Pack | Thick Film | 10 | 1 M | 100 | 50 | 1 | n/a | 0.15 | Flatpack | n/a | image/networks-and-arrays/31513.png
DFP | Enlarge | Resistor Networks | Thick Film Resistor Networks, Flat Pack | Thick Film | 10 | 1 M | 100 | 50 | 1 | n/a | 0.25 | Flatpack | n/a | image/networks-and-arrays/31513.png
FP200, FP201, FP202 | Enlarge | Resistor Networks | Hermetic Flat Pack Thin Film Resistor, Surface Mount Network | Thin Film | 10 | 1 M | 10 | 5 | 0.05 | 0.01 | 0.1 | Hermetic | n/a | image/networks-and-arrays/61073.png
HD | Enlarge | Resistor Networks | Hermetic, Dual-In-Line Thin Film Resistor, Through Hole Network (Custom) | Thin Film | 50 | 300 K | 10 | 1 | 0.02 | 0.01 | 0.1 | Hermetic | n/a | image/networks-and-arrays/60047.png
HTRN | Enlarge | Resistor Networks | Molded, 50 mil Pitch, High Temperature (215 &#176;C); Thin Film Surface Mount, Dual-In-Line Resistor NetworkNetwork | Thin Film | 1 K | 100 K | 25 | 5 | 0.1 | 0.05 | 0.1 | SOIC (molded) | n/a | image/networks-and-arrays/60111.png
HVPS | Enlarge | Resistor Networks | High Value, High Voltage Precision SIP Thin Film Resistor, Through Hole Network | Thin Film | 50 K | 5 M | 5 |  | 0.01 | n/a | 0.125 | SIP | n/a | image/networks-and-arrays/60091.png
LCC, TLCC | Enlarge | Resistor Networks | Hermetic, 50 mil Pitch, Leadless Thin Film Chip Resistor, Surface Mount Network | Thin Film | 10 | 250 K | 25 | 5 | 0.1 | n/a | 0.05 | Hermetic | n/a | image/networks-and-arrays/60012.png
M83401, C83401 | Enlarge | Resistor Networks | Thin Film Resistor Network Military, MIL-PRF-83401 Qualified, Type RZ070, RZ080, RZ090, RZ220, RZ221, RZ223, Single-In-Line SIP | Thin Film | 100 | 200 K | 25 | 5 | 0.1 | 0.1 | 0.00006 | SIP | n/a | image/networks-and-arrays/60116.png
MDM (Military M83401/01 and /02) | Enlarge | Resistor Networks | Thick Film Resistor Networks, Military, MIL-PRF-83401 Qualified, Type RZ010 and RZ020 Dual-In-Line, Molded DIP | Thick Film | see datasheet | see datasheet | 100 | n/a | 1 | n/a | 0.05 | n/a | n/a | image/networks-and-arrays/31516.png
MDM (Military M83401/01 and /02) | Enlarge | Resistor Networks | Thick Film Resistor Networks, Military, MIL-PRF-83401 Qualified, Type RZ010 and RZ020 Dual-In-Line, Molded DIP | Thick Film | 10 | 1 M | 100 | n/a | 1 | n/a | 0.10 | n/a | n/a | image/networks-and-arrays/31516.png
MDM (Military M83401/01 and /02) | Enlarge | Resistor Networks | Thick Film Resistor Networks, Military, MIL-PRF-83401 Qualified, Type RZ010 and RZ020 Dual-In-Line, Molded DIP | Thick Film | 10 | 1 M | 100 | n/a | 1 | n/a | 0.20 | n/a | n/a | image/networks-and-arrays/31516.png
MDP 01, 03, 05 | Enlarge | Resistor Networks | Thick Film Resistor Networks, Dual-In-Line, Molded DIP | Thick Film | 10 | 2.2 M | 100 | 50 | 1 | n/a | 0.125 | n/a | n/a | image/networks-and-arrays/31511.png
MDP 01, 03, 05 | Enlarge | Resistor Networks | Thick Film Resistor Networks, Dual-In-Line, Molded DIP | Thick Film | 10 | 2.2 M | 100 | 50 | 1 | n/a | 0.250 | n/a | n/a | image/networks-and-arrays/31511.png
MDP 45, 46 | Enlarge | Resistor Networks | Thick Film Resistor Networks, Dual-In-Line, Molded DIP | Thick Film | 180 | 820 | 100 | 150 | 2 | n/a | 0.125 | n/a | n/a | image/networks-and-arrays/31512.png
MORN | Enlarge | Resistor Networks | Molded, Compact, 0.65 mm Pitch, Dual-In-Line Thin Film Resistor, Surface Mount Network 0.01 % Ratio Tolerance and 1 ppm/&#176;C TCR Tracking | Thin Film | 400 | 100 K | 25 | 1 | 0.05 | 0.01 | 0.05 | SOIC | n/a | image/networks-and-arrays/60129.png
MP | Enlarge | Resistor Networks | Molded, SC-70 Thin Film Resistor, Surface Mount Network | Thin Film | 100 | 50 K | 25 | 2 | 0.1 | 0.05 | 0.075 | SC-70 | n/a | image/networks-and-arrays/60092.png
MPD, MPDA | Enlarge | Resistor Networks | Molded, SOT-143 Thin Film Resistor, Surface Mount Network | Thin Film | 1 K | 100 K | 25 | 2 | 0.1 | 0.05 | 0.1 | SOT-143 | n/a | image/networks-and-arrays/60016.png
MPH | Enlarge | Resistor Networks | Hermetic, 50 mil Pitch, Leadless Thin Film Chip Resistor, Surface Mount Network | Thin Film | 100 | 100 K | 25 | 1 | 0.1 | 0.05 | 0.25 | Hermetic | n/a | image/networks-and-arrays/60013.png
MPM (Divider) | Enlarge | Resistor Networks | Molded, SOT-23 Thin Film Resistor, Surface Mount Divider Network | Thin Film | 250 | 100 K | 25 | 2 | 0.05 | 0.01 | 0.1 | SOT-23 | n/a | image/networks-and-arrays/60001.png
MPMA (Divider) | Enlarge | Resistor Networks | Matched Pair, Molded, Automotive, Thin Film, SOT-23, Resistor, Surface Mount Network, AEC-Q200 Qualified | Thin Film | 250 | 50 K | 25 | 2 | 0.1 | 0.05 | 0.1 | SOT-23 | n/a | image/networks-and-arrays/60113.png
MR | Enlarge | Resistor Networks | Resistor Networks Metal Film Technology | Thin Film | 0.1 | 10 M | 5 | 1 | 0.01 | 0.1 | 0.1 | n/a | n/a | image/networks-and-arrays/52018.png
MSM (Military M83401/04 to /09) | Enlarge | Resistor Networks | Thick Film Resistor Networks, Military, MIL-PRF-83401 Qualified, Type RZ040 to RZ090, Single-In-Line, Molded SIP | Thick Film | see datasheet | see datasheet | 100 | n/a | 1 | n/a | 0.07 | SIP | n/a | image/networks-and-arrays/31514.png
MSM (Military M83401/04 to /09) | Enlarge | Resistor Networks | Thick Film Resistor Networks, Military, MIL-PRF-83401 Qualified, Type RZ040 to RZ090, Single-In-Line, Molded SIP | Thick Film | see datasheet | see datasheet | 100 | n/a | 1 | n/a | 0.11 | SIP | n/a | image/networks-and-arrays/31514.png
MSM (Military M83401/04 to /09) | Enlarge | Resistor Networks | Thick Film Resistor Networks, Military, MIL-PRF-83401 Qualified, Type RZ040 to RZ090, Single-In-Line, Molded SIP | Thick Film | 10 | 1 M | 100 | n/a | 1 | n/a | 0.12 | SIP | n/a | image/networks-and-arrays/31514.png
MSM (Military M83401/04 to /09) | Enlarge | Resistor Networks | Thick Film Resistor Networks, Military, MIL-PRF-83401 Qualified, Type RZ040 to RZ090, Single-In-Line, Molded SIP | Thick Film | 10 | 1 M | 100 | n/a | 1 | n/a | 0.20 | SIP | n/a | image/networks-and-arrays/31514.png
MSM Long Lead (Military M83401/24) | Enlarge | Resistor Networks | Thick Film Resistor Networks, Military, MIL-PRF-83401 Qualified, Type RZ240, Single-In-Line, Molded SIP | Thick Film | see datasheet | see datasheet | 100 | n/a | 1 | n/a | 0.07 | SIP | n/a | image/networks-and-arrays/31531.png
MSM Long Lead (Military M83401/24) | Enlarge | Resistor Networks | Thick Film Resistor Networks, Military, MIL-PRF-83401 Qualified, Type RZ240, Single-In-Line, Molded SIP | Thick Film | 10 | 1 M | 100 | n/a | 1 | n/a | 0.12 | SIP | n/a | image/networks-and-arrays/31531.png
MSP | Enlarge | Resistor Networks | Thick Film Resistor Networks, Single-In-Line, Molded SIP | Thick Film | 10 | 2.2 M | 100 | n/a | 1 | n/a | 0.20 | SIP | n/a | image/networks-and-arrays/31510.png
MSP | Enlarge | Resistor Networks | Thick Film Resistor Networks, Single-In-Line, Molded SIP | Thick Film | 10 | 2.2 M | 100 | n/a | 1 | n/a | 0.25 | SIP | n/a | image/networks-and-arrays/31510.png
MSP | Enlarge | Resistor Networks | Thick Film Resistor Networks, Single-In-Line, Molded SIP | Thick Film | 10 | 2.2 M | 100 | n/a | 1 | n/a | 0.30 | SIP | n/a | image/networks-and-arrays/31510.png
MSP | Enlarge | Resistor Networks | Thick Film Resistor Networks, Single-In-Line, Molded SIP | Thick Film | 10 | 2.2 M | 100 | n/a | 1 | n/a | 0.40 | SIP | n/a | image/networks-and-arrays/31510.png
MTLP | Enlarge | Resistor Arrays | Wire Bondable Thin Film Micro-Strip Transmission Line Resistor Arrays | Thin Film | 50 | 50 | n/a | n/a | n/a | n/a | n/a | Arrays / leadless | n/a | image/networks-and-arrays/61097.png
MTR | Enlarge | Resistor Arrays | Wire Bondable Thin Film Multi-Tap Resistor Arrays | Thin Film | 100 | 240 K | 100 | 5 | 10 | n/a | 0.250 | Arrays / leadless | 0303 | image/networks-and-arrays/61045.png
MTT | Enlarge | Resistor Arrays | Wire Bondable Thin Film Multi-Tap Resistor Arrays | Thin Film | 1.1 K | 275 K | 250 | n/a | 1 | n/a | 0.250 | Arrays / leadless | 0404 | image/networks-and-arrays/61046.png
NOMCA | Enlarge | Resistor Networks | Molded, 50 mil Pitch, Dual-In-Line Thin Film Resistor, Narrow Body, Surface Mount Network | Thin Film | 1 K | 50 | 25 | 5 | 0.1 | 0.05 | 0.05 | SOIC (molded) | n/a | image/networks-and-arrays/60117.png
ORN (Divider) | Enlarge | Resistor Networks | Molded, 50 mil Pitch, Dual-In-Line Thin Film Divider, Surface Mount Resistor Network | Thin Film | 1 K | 100 K | 25 | 5 | 0.1 | 0.05 | 0.1 | SOIC (molded) | n/a | image/networks-and-arrays/60006.png
ORNV (Divider) | Enlarge | Resistor Networks | Molded, 50 mil Pitch, Dual-In-Line Thin Film Divider, Surface Mount Resistor Network | Thin Film | 2 K | 50 K | 25 | 5 | 0.1 | 0.05 | 0.1 | SOIC (molded) | n/a | image/networks-and-arrays/60112.png
OSOP | Enlarge | Resistor Networks | Molded, 25 mil Pitch, Dual-In-Line Thin Film Resistor, Surface-Mount Network | Thin Film | 500 | 100 K | 25 | 5 | 0.1 | 0.025 | 0.1 | SOIC (molded) | n/a | image/networks-and-arrays/60002.png
PR100, PR135, PR182 | Enlarge | Resistor Arrays | High Precision Thin Film Network, Surface-Mount Leadless Resistor Arrays | Thin Film | 100 | 1 M | 10 | 2 | 0.1 | 0.01 | 0.1 | Arrays / leadless | n/a | image/networks-and-arrays/53039.png
PRA HR (CNW HR) | Enlarge | Resistor Arrays | ESCC 4001/025 Qualified High Precision Thin Film Chip Resistor Arrays | Thin Film | 100 | 200 K | 10 | 3 | 0.05 | 0.1 | 0.100 | Arrays / leadless | 100 | image/networks-and-arrays/53043.png
PRA074, PRA100, PRA135, PRA182 (CNW) | Enlarge | Resistor Arrays | High-Precision Thin Film Chip Resistor Arrays, Sulfur Resistant | Thin Film | 10 | 100 K | 10 | 1 | 0.01 | 0.1 | 0.040 | Arrays / leadless | 074 | image/networks-and-arrays/53033.png
PRA074, PRA100, PRA135, PRA182 (CNW) | Enlarge | Resistor Arrays | High-Precision Thin Film Chip Resistor Arrays, Sulfur Resistant | Thin Film | 10 | 250 K | 10 | 1 | 0.01 | 0.1 | 0.100 | Arrays / leadless | 100 | image/networks-and-arrays/53033.png
PRA074, PRA100, PRA135, PRA182 (CNW) | Enlarge | Resistor Arrays | High-Precision Thin Film Chip Resistor Arrays, Sulfur Resistant | Thin Film | 10 | 500 K | 10 | 1 | 0.01 | 0.1 | 0.125 | Arrays / leadless | 135 | image/networks-and-arrays/53033.png
PRA074, PRA100, PRA135, PRA182 (CNW) | Enlarge | Resistor Arrays | High-Precision Thin Film Chip Resistor Arrays, Sulfur Resistant | Thin Film | 10 | 2 M | 10 | 1 | 0.01 | 0.1 | 0.200 | Arrays / leadless | 182 | image/networks-and-arrays/53033.png
PRAHT 100, PRAHT 135, PRAHT 182 (CNWHT) | Enlarge | Resistor Arrays | High Temperature (230 &#176;C) High Precision Thin Film Wraparound Chip Resistor Arrays, Sulfur Resistant | Thin Film | 10 | 250 K | 15 | 2 | 0.05 | 0.1 | 0.010 | Arrays / leadless | 100 | image/networks-and-arrays/53057.png
PRAHT 100, PRAHT 135, PRAHT 182 (CNWHT) | Enlarge | Resistor Arrays | High Temperature (230 &#176;C) High Precision Thin Film Wraparound Chip Resistor Arrays, Sulfur Resistant | Thin Film | 10 | 2 M | 15 | 2 | 0.05 | 0.1 | 0.020 | Arrays / leadless | 182 | image/networks-and-arrays/53057.png
PRAHT 100, PRAHT 135, PRAHT 182 (CNWHT) | Enlarge | Resistor Arrays | High Temperature (230 &#176;C) High Precision Thin Film Wraparound Chip Resistor Arrays, Sulfur Resistant | Thin Film | 10 | 500 K | 15 | 2 | 0.05 | 0.1 | 0.0125 | Arrays / leadless | 135 | image/networks-and-arrays/53057.png
QFN- | Enlarge | Resistor Networks | Quad Flat No Lead Molded Precision Thin Film Resistor, Surface Mount Network | Thin Film | 100 | 500 K | 25 | 5 | 0.1 | 0.05 | 0.1 | Arrays / leadless | n/a | image/networks-and-arrays/60015.png
RCN | Enlarge | Resistor Networks | Wire Bondable Thin Film Filter Resistor Networks | Thin Film | 25 | 50 | 100 | n/a | 0.01 | n/a | 0.05 | Wirebondable | 1210 | image/networks-and-arrays/61013.png
RMK 33N | Enlarge | Resistor Networks | Wirebondable Dual Value Thin Film Chip Resistor Networks, Center Tap | Thin Film | 1 K | 500 K | 5 | 1 | 0.01 | 0.1 | 0.050 | Wirebondable | 0303 | image/networks-and-arrays/60068.png
RMK 408N, 508N, 48N, 816N, 914N (CN) | Enlarge | Resistor Networks | Wirebondable Thin Film Chip Resistor Networks | Thin Film | 1 K | 200 K | 5 | 1 | 0.01 | 0.1 | 0.125 | Wirebondable | 0808 | image/networks-and-arrays/60053.png
RMK 408N, 508N, 48N, 816N, 914N (CN) | Enlarge | Resistor Networks | Wirebondable Thin Film Chip Resistor Networks | Thin Film | 1 K | 200 K | 5 | 1 | 0.01 | 0.1 | 0.250 | Wirebondable | 0610 | image/networks-and-arrays/60053.png
RMKD (CNP) | Enlarge | Resistor Networks | Hermetic, Dual-In-Line Packaged Thin Film Resistor, Through Hole Networks | Thin Film | 500 | 200 K | 5 | 1 | 0.01 | 0.05 | 0.125 | Hermetic | n/a | image/networks-and-arrays/60049.png
RMKD (CNP) | Enlarge | Resistor Networks | Hermetic, Dual-In-Line Packaged Thin Film Resistor, Through Hole Networks | Thin Film | 500 | 200 K | 5 | 1 | 0.01 | 0.05 | 0.250 | Hermetic | n/a | image/networks-and-arrays/60049.png
RMKHT (CNHT) | Enlarge | Resistor Networks | High Temperature (230 &#176;C) Wirebondable Thin Film Chip Resistors and Resistor Networks | Thin Film | 100 | 500 K | 15 | 15 | 0.02 | 0.05 | 0.10 | Wirebondable | 0303 | image/networks-and-arrays/60075.png
RMKMS (CNM) | Enlarge | Resistor Networks | SMD Molded, 50 Mil Pitch, Dual-In-Line Thin Film Resistor Networks | Thin Film | 500 | 200 K | 10 | 5 | 0.05 | 0.1 | 0.050 | SOIC (molded) | 08 | image/networks-and-arrays/60004.png
RSK 33N | Enlarge | Resistor Networks | Wirebondable Dual Value Thin Film Chip Resistor Networks, Center Tap | Thin Film | 10 | 500 K | 15 | 5 | 0.05 | 0.5 | 0.250 | Wirebondable | 0303 | image/networks-and-arrays/60069.png
SC7, SCB | Enlarge | Resistor Networks | Thin Film Resistor Divider Network on Silicon, User Trimmable | Thin Film | 100 | 50 K | 25 | n/a | 0.1 | n/a | 0.25 | n/a | 0505 | image/networks-and-arrays/61011.png
SLCC (CNP) | Enlarge | Resistor Networks | Hermetic, 50 Mil Pitch, Leadless Chip Thin Film Resistor Networks | Thin Film | 10 | 100 K | 25 | 2 | 0.1 | 0.1 | 0.050 | Hermetic | 3535 | image/networks-and-arrays/60014.png
SOGC 01, 03, 05 | Enlarge | Resistor Networks | Thick Film Resistor Networks, Dual-In-Line, Wide Body, Small Outline, Molded DIP, Surface Mount | Thick Film | 10 | 1 M | 100 | n/a | 1 | n/a | 0.1 | SOIC (molded) | n/a | image/networks-and-arrays/31506.png
SOGC 01, 03, 05 | Enlarge | Resistor Networks | Thick Film Resistor Networks, Dual-In-Line, Wide Body, Small Outline, Molded DIP, Surface Mount | Thick Film | 10 | 1 M | 100 | n/a | 1 | n/a | 0.19 | SOIC (molded) | n/a | image/networks-and-arrays/31506.png
SOGC 45, 46 | Enlarge | Resistor Networks | Thick Film Resistor Networks, Dual-In-Line, Wide Body, Small Outline, Molded DIP, Surface Mount | Thick Film | 180 | 820 | 100 | n/a | 2 | n/a | 0.1 | SOIC (molded) | n/a | image/networks-and-arrays/31507.png
SOMC | Enlarge | Resistor Networks | Thick Film Resistor Networks, Dual-In-Line, Medium Body, Small Outline, Molded DIP, Surface Mount | Thick Film | 10 | 1 M | 100 | n/a | 1 | n/a | 0.08 | SOIC (molded) | n/a | image/networks-and-arrays/31508.png
SOMC | Enlarge | Resistor Networks | Thick Film Resistor Networks, Dual-In-Line, Medium Body, Small Outline, Molded DIP, Surface Mount | Thick Film | 10 | 1 M | 100 | n/a | 1 | n/a | 0.16 | SOIC (molded) | n/a | image/networks-and-arrays/31508.png
STR, DTR Custom Networks | Enlarge | Resistor Networks | Custom Thin Film Dual Resistor Divider Network | Thin Film | 100 | 500 K | 25 | 5 | 0.1 | 0.05 | 0.125 | n/a | 0303 | image/networks-and-arrays/61032.png
T14L | Enlarge | Resistor Networks | Thick Film Resistor Networks, Dual-In-Line, Molded DIP | Thick Film | 50 | 1 M | 100 | n/a | 2 | n/a | 0.050 | n/a | n/a | image/networks-and-arrays/68012.png
T16L | Enlarge | Resistor Networks | Thick Film Resistor Networks, Dual-In-Line, Molded DIP | Thick Film | 50 | 1 M | 100 | n/a | 2 | n/a | 0.050 | n/a | n/a | image/networks-and-arrays/68011.png
TAS (CNS) | Enlarge | Resistor Networks | Conformal Coating, Single-In-Line Thin Film Resistor, Through Hole Networks | Thin Film | 1 K | 9.9 M | 10 | 2 | 0.01 | 0.1 | 0.100 | SIP | n/a | image/networks-and-arrays/60040.png
TCTR | Enlarge | Resistor Networks | Thin Film Center-Tapped Resistors Divider Network for High Temperature Applications | Thin Film | 100 | 100 K | 25 | 2 | 0.1 | n/a | 0.250 | n/a | 0303 | image/networks-and-arrays/61095.png
TOMC | Enlarge | Resistor Networks | Molded, 50 mil Pitch, Dual-In-Line Thin Film Resistor, Surface Mount Network | Thin Film | 100 | 100 K | 25 | 5 | 0.1 | 0.025 | 0.05 | SOIC (molded) | n/a | image/networks-and-arrays/60008.png
TSP | Enlarge | Resistor Networks | Molded, Commercial, Single In-Line Thin Film Resistor, Through Hole Network (Standard) | Thin Film | 100 | 200 K | 25 | 1 | 0.1 | 0.05 | 0.100 | SIP | n/a | image/networks-and-arrays/60037.png
TSR | Enlarge | Resistor Networks | Thick Film Surge Resistor Networks, Single-In-Line | Thick Film | 24 | 200 | 100 | n/a | 0.5 | 0.5 | 2 | SIP | n/a | image/networks-and-arrays/68019.png
TxxS | Enlarge | Resistor Networks | Thick Film Resistor Networks, Single-In-Line, Conformal Coated SIP | Thick Film | 50 | 1 M | 100 | n/a | 2 | n/a | 0.050 | SIP | n/a | image/networks-and-arrays/68010.png
VSOR2000S1 | Enlarge | Resistor Networks | Molded, 50 mil Pitch, Dual In-Line Thin Film Resistor, Surface Mount Network | Thin Film | 50 | 125.125 K | 100 | 10 | 1 | 0.5 |  | SOIC (molded) | n/a | image/networks-and-arrays/60009.png
VTF (Custom) | Enlarge | Resistor Networks | Conformal, Single In-Line Thin Film Resistor, Through Hole Network (Custom) | Thin Film | 100 | 2 M | 10 | 2 | 0.05 | 0.01 | 0.100 | SIP | n/a | image/networks-and-arrays/60041.png
VTF (Standard) | Enlarge | Resistor Networks | Conformal, Single In-Line Thin Film Resistor, Through Hole Network (Standard) | Thin Film | 100 | 2 M | 10 | 2 | 0.1 | 0.02 | 0.1 | SIP | n/a | image/networks-and-arrays/60038.png
VTSR, VSSR, VSOR | Enlarge | Resistor Networks | Molded, 25 mil or 50 mil Pitch, Dual-In-Line Thin Film Resistor, Surface Mount Network | Thin Film | 10 | 47 K | 100 |  | 2 | n/a | 0.1 | SOIC (molded) | n/a | image/networks-and-arrays/60003.png
WOMC | Enlarge | Resistor Networks | Molded, 50 mil Pitch, Dual-In-Line Thin Film Resistor, Wide Body, Surface Mount Network | Thin Film | 100 | 500 K | 25 | 5 | 0.1 | 0.05 | 0.1 | SOIC (molded) | n/a | image/networks-and-arrays/60010.png