## ntc
Series▲▼ | Product Image | Description▲▼ | Mounting▲▼ | Resistance at 25 °C(Ω)▲▼ | R25Tolerance(±%)▲▼ | B25/85(K)▲▼ | B25/85Tolerance(±%)▲▼ | Operating Temperature Range(°C)▲▼ | Image path
NTCACAP Series for Refrigerator | Enlarge | NTC Thermistors, Refrigerator Sensors | assembly | 10000 | 2 | 3984 | 0.5 | -55 to +60 | image/thermistors/ntc/29095.png
NTCACAP Series for Refrigerator | Enlarge | NTC Thermistors, Refrigerator Sensors | assembly | 2700 | 2 | 3984 | 0.5 | -55 to +60 | image/thermistors/ntc/29095.png
NTCACAP Series for Refrigerator | Enlarge | NTC Thermistors, Refrigerator Sensors | assembly | 5000 | 1 | 3984 | 0.5 | -55 to +60 | image/thermistors/ntc/29095.png
NTCAFLEX05, NTCAFLEX15 Series | Enlarge | NTC Thermistors, Flex Foil Sensors | flat surface | 10000 | 2 | 3435 | 1 | -40 to +125 | image/thermistors/ntc/29132.png
NTCAFLEX05, NTCAFLEX15 Series | Enlarge | NTC Thermistors, Flex Foil Sensors | flat surface | 10000 | 3 | 3960 | 1 | -40 to +125 | image/thermistors/ntc/29132.png
NTCAFLEX05, NTCAFLEX15 Series | Enlarge | NTC Thermistors, Flex Foil Sensors | flat surface | 47000 | 3 | 3960 | 1 | -40 to +125 | image/thermistors/ntc/29132.png
NTCAFLEX05, NTCAFLEX15 Series | Enlarge | NTC Thermistors, Flex Foil Sensors | flat surface | 122000 | 1 | 3590 | 1 | -40 to +125 | image/thermistors/ntc/29132.png
NTCAIMME3 | Enlarge | NTC Thermistors, Miniature Immersion Sensor |  | 10000 | 3 | 3984 | 0.5 | -25 to +105 | image/thermistors/ntc/29131.png
NTCAIMME3C90042 | Enlarge | NTC Thermistors, Steel Capped Sensors |  | 12000 | 4 | 3730 | 1.5 | -25 to +110 | image/thermistors/ntc/29066.png
NTCALUG01A Series | Enlarge | NTC Thermistors, Standard Lug Sensors |  | 4700 | 3 | 3984 | 0.5 | -55 to +150 | image/thermistors/ntc/29092.png
NTCALUG01A Series | Enlarge | NTC Thermistors, Standard Lug Sensors |  | 10000 | 1 | 3435 | 1 | -55 to +150 | image/thermistors/ntc/29092.png
NTCALUG01A Series | Enlarge | NTC Thermistors, Standard Lug Sensors |  | 10000 | 1 | 3984 | 0.5 | -55 to +150 | image/thermistors/ntc/29092.png
NTCALUG01A Series | Enlarge | NTC Thermistors, Standard Lug Sensors |  | 10000 | 2 | 3984 | 0.5 | -55 to +150 | image/thermistors/ntc/29092.png
NTCALUG01A Series | Enlarge | NTC Thermistors, Standard Lug Sensors |  | 10000 | 3 | 3984 | 0.5 | -55 to +150 | image/thermistors/ntc/29092.png
NTCALUG01A Series | Enlarge | NTC Thermistors, Standard Lug Sensors |  | 10000 | 5 | 3984 | 0.5 | -55 to +150 | image/thermistors/ntc/29092.png
NTCALUG01A Series | Enlarge | NTC Thermistors, Standard Lug Sensors |  | 47000 | 3 | 4090 | 1.5 | -55 to +150 | image/thermistors/ntc/29092.png
NTCALUG01A Series | Enlarge | NTC Thermistors, Standard Lug Sensors |  | 100000 | 1 | 4190 | 1.5 | -55 to +150 | image/thermistors/ntc/29092.png
NTCALUG01A Series | Enlarge | NTC Thermistors, Standard Lug Sensors |  | 100000 | 2 | 4190 | 1.5 | -55 to +150 | image/thermistors/ntc/29092.png
NTCALUG01T | Enlarge | NTC Thermistors, Standard Lug Sensors, 150 &#176;C |  | 10000 | 1 | 3984 | 0.5 | -55 to +150 | image/thermistors/ntc/29164.png
NTCALUG01T | Enlarge | NTC Thermistors, Standard Lug Sensors, 150 &#176;C |  | 10000 | 1 | 3435 | 1 | -55 to +150 | image/thermistors/ntc/29164.png
NTCALUG01T | Enlarge | NTC Thermistors, Standard Lug Sensors, 150 &#176;C |  | 10000 | 2 | 3984 | 0.5 | -55 to +150 | image/thermistors/ntc/29164.png
NTCALUG02A Series | Enlarge | NTC Thermistors, Low Thermal Gradient Lug Sensors | assembly screw mounting | 4700 | 2 | 3984 | 0.5 | -55 to +125 | image/thermistors/ntc/29094.png
NTCALUG02A Series | Enlarge | NTC Thermistors, Low Thermal Gradient Lug Sensors | assembly screw mounting | 4700 | 1 | 3984 | 0.5 | -55 to +125 | image/thermistors/ntc/29094.png
NTCALUG02A Series | Enlarge | NTC Thermistors, Low Thermal Gradient Lug Sensors | assembly screw mounting | 5000 | 2 | 3984 | 0.5 | -55 to +125 | image/thermistors/ntc/29094.png
NTCALUG02A Series | Enlarge | NTC Thermistors, Low Thermal Gradient Lug Sensors | assembly screw mounting | 10000 | 2 | 3984 | 0.5 | -55 to +125 | image/thermistors/ntc/29094.png
NTCALUG02A Series | Enlarge | NTC Thermistors, Low Thermal Gradient Lug Sensors | assembly screw mounting | 10000 | 1 | 3984 | 0.5 | -55 to +125 | image/thermistors/ntc/29094.png
NTCALUG02A Series | Enlarge | NTC Thermistors, Low Thermal Gradient Lug Sensors | assembly screw mounting | 10000 | 1 | 3435 | 1 | -55 to +125 | image/thermistors/ntc/29094.png
NTCALUG02A Series | Enlarge | NTC Thermistors, Low Thermal Gradient Lug Sensors | assembly screw mounting | 100000 | 3 | 4190 | 1.5 | -55 to +125 | image/thermistors/ntc/29094.png
NTCALUG03A / LUG39A Mini Lug Series | Enlarge | NTC Thermistors, Mini Lug Sensors |  | 10000 | 2 | 3984 | 0.5 | -55 to +125 | image/thermistors/ntc/29114.png
NTCALUG03A / LUG39A Mini Lug Series | Enlarge | NTC Thermistors, Mini Lug Sensors |  | 10000 | 3 | 3984 | 0.5 | -55 to +125 | image/thermistors/ntc/29114.png
NTCALUG03A / LUG39A Mini Lug Series | Enlarge | NTC Thermistors, Mini Lug Sensors |  | 12000 | 3 | 3740 | 1.5 | -55 to +125 | image/thermistors/ntc/29114.png
NTCALUG03A / LUG39A Mini Lug Series | Enlarge | NTC Thermistors, Mini Lug Sensors |  | 47000 | 3 | 3740 | 1.5 | -55 to +125 | image/thermistors/ntc/29114.png
NTCALUG54A M5 | Enlarge | NTC Thermistors, Standard Lug Sensors |  | 10000 | 2 | 3984 | 0.5 | -55 to +150 | image/thermistors/ntc/29194.png
NTCALUG54A M5 | Enlarge | NTC Thermistors, Standard Lug Sensors |  | 10000 | 2 | 3435 | 1 | -55 to +150 | image/thermistors/ntc/29194.png
NTCALUG54A M5 | Enlarge | NTC Thermistors, Standard Lug Sensors |  | 10000 | 3 | 3984 | 0.5 | -55 to +150 | image/thermistors/ntc/29194.png
NTCALUG85A M6 Series | Enlarge | NTC Thermistors, Standard Lug Sensors |  | 10000 | 2 | 3984 | 0.5 | -55 to +150 | image/thermistors/ntc/29195.png
NTCALUG85A M6 Series | Enlarge | NTC Thermistors, Standard Lug Sensors |  | 10000 | 2 | 3435 | 1 | -55 to +150 | image/thermistors/ntc/29195.png
NTCALUG91A M4 Series | Enlarge | NTC Thermistors, Standard Lug Sensors |  | 10000 | 2 | 3984 | 0.5 | -55 to +150 | image/thermistors/ntc/29193.png
NTCALUG91A M4 Series | Enlarge | NTC Thermistors, Standard Lug Sensors |  | 10000 | 2 | 3435 | 1 | -55 to +150 | image/thermistors/ntc/29193.png
NTCALUG91A M4 Series | Enlarge | NTC Thermistors, Standard Lug Sensors |  | 10000 | 3 | 3984 | 0.5 | -55 to +150 | image/thermistors/ntc/29193.png
NTCAPIPE3C9 | Enlarge | NTC Thermistors, Special Long Lead Sensors |  | 10000 | 3 | 3984 | 0.5 |  | image/thermistors/ntc/29166.png
NTCASCWE3 | Enlarge | NTC Thermistors, Screw Threaded Sensors |  | 1000 | 5 | 3528 | 0.5 | -25 to +100 | image/thermistors/ntc/29065.png
NTCASCWE3 | Enlarge | NTC Thermistors, Screw Threaded Sensors |  | 2200 | 5 | 3977 | 0.75 | -25 to +100 | image/thermistors/ntc/29065.png
NTCASCWE3 | Enlarge | NTC Thermistors, Screw Threaded Sensors |  | 4700 | 1 | 3977 | 0.75 | -25 to +100 | image/thermistors/ntc/29065.png
NTCASCWE3 | Enlarge | NTC Thermistors, Screw Threaded Sensors |  | 4700 | 2 | 3977 | 0.75 | -25 to +100 | image/thermistors/ntc/29065.png
NTCASCWE3 | Enlarge | NTC Thermistors, Screw Threaded Sensors |  | 4700 | 5 | 3977 | 0.75 | -25 to +100 | image/thermistors/ntc/29065.png
NTCASCWE3 | Enlarge | NTC Thermistors, Screw Threaded Sensors |  | 10000 | 1 | 3977 | 0.75 | -25 to +100 | image/thermistors/ntc/29065.png
NTCASCWE3 | Enlarge | NTC Thermistors, Screw Threaded Sensors |  | 10000 | 2 | 3977 | 0.75 | -25 to +100 | image/thermistors/ntc/29065.png
NTCASCWE3 | Enlarge | NTC Thermistors, Screw Threaded Sensors |  | 10000 | 5 | 3977 | 0.75 | -25 to +100 | image/thermistors/ntc/29065.png
NTCASCWE3 | Enlarge | NTC Thermistors, Screw Threaded Sensors |  | 12000 | 5 | 3740 | 1.5 | -25 to +100 | image/thermistors/ntc/29065.png
NTCASCWE3 | Enlarge | NTC Thermistors, Screw Threaded Sensors |  | 15000 | 5 | 3740 | 1.5 | -25 to +100 | image/thermistors/ntc/29065.png
NTCASCWE3 | Enlarge | NTC Thermistors, Screw Threaded Sensors |  | 47000 | 5 | 4090 | 1.5 | -25 to +100 | image/thermistors/ntc/29065.png
NTCASCWE3 | Enlarge | NTC Thermistors, Screw Threaded Sensors |  | 100000 | 1 | 4190 | 1.5 | -25 to +100 | image/thermistors/ntc/29065.png
NTCASCWE3 | Enlarge | NTC Thermistors, Screw Threaded Sensors |  | 100000 | 2 | 4190 | 1.5 | -25 to +100 | image/thermistors/ntc/29065.png
NTCASCWE3 | Enlarge | NTC Thermistors, Screw Threaded Sensors |  | 100000 | 5 | 4190 | 1.5 | -25 to +100 | image/thermistors/ntc/29065.png
NTCASCWE3 | Enlarge | NTC Thermistors, Screw Threaded Sensors |  | 150000 | 5 | 4370 | 2.5 | -25 to +100 | image/thermistors/ntc/29065.png
NTCASCWE3 | Enlarge | NTC Thermistors, Screw Threaded Sensors |  | 470000 | 5 | 4570 | 2 | -25 to +100 | image/thermistors/ntc/29065.png
NTCASCWE3C70001 | Enlarge | NTC Thermistors, Screw Threaded Insulated Leads Sensors | assembly threaded screw mounting | 10000 | 2 | 3984 | 0.5 | -40 to +125 | image/thermistors/ntc/29214.png
NTCASRFE3C90406 Ice Cube Sensor | Enlarge | NTC Thermistors, Ice Cube Sensors |  | 10000 | 1.92 | 3984 | 0.5 | -55 to +50 | image/thermistors/ntc/29122.png
NTCC100E4 | Enlarge | Leadless NTC Thermistor Dies |  | 2200 | 1 | 3977 | 0.75 | -40 to +125 | image/thermistors/ntc/29058.png
NTCC100E4 | Enlarge | Leadless NTC Thermistor Dies |  | 2200 | 2 | 3977 | 0.75 | -40 to +125 | image/thermistors/ntc/29058.png
NTCC100E4 | Enlarge | Leadless NTC Thermistor Dies |  | 2200 | 3 | 3977 | 0.75 | -40 to +125 | image/thermistors/ntc/29058.png
NTCC100E4 | Enlarge | Leadless NTC Thermistor Dies |  | 2200 | 5 | 3977 | 0.75 | -40 to +125 | image/thermistors/ntc/29058.png
NTCC100E4 | Enlarge | Leadless NTC Thermistor Dies |  | 2700 | 1 | 3977 | 0.75 | -40 to +125 | image/thermistors/ntc/29058.png
NTCC100E4 | Enlarge | Leadless NTC Thermistor Dies |  | 2700 | 2 | 3977 | 0.75 | -40 to +125 | image/thermistors/ntc/29058.png
NTCC100E4 | Enlarge | Leadless NTC Thermistor Dies |  | 2700 | 3 | 3977 | 0.75 | -40 to +125 | image/thermistors/ntc/29058.png
NTCC100E4 | Enlarge | Leadless NTC Thermistor Dies |  | 2700 | 5 | 3977 | 0.75 | -40 to +125 | image/thermistors/ntc/29058.png
NTCC100E4 | Enlarge | Leadless NTC Thermistor Dies |  | 3300 | 1 | 3977 | 0.75 | -40 to +125 | image/thermistors/ntc/29058.png
NTCC100E4 | Enlarge | Leadless NTC Thermistor Dies |  | 3300 | 2 | 3977 | 0.75 | -40 to +125 | image/thermistors/ntc/29058.png
NTCC100E4 | Enlarge | Leadless NTC Thermistor Dies |  | 3300 | 3 | 3977 | 0.75 | -40 to +125 | image/thermistors/ntc/29058.png
NTCC100E4 | Enlarge | Leadless NTC Thermistor Dies |  | 3300 | 5 | 3977 | 0.75 | -40 to +125 | image/thermistors/ntc/29058.png
NTCC100E4 | Enlarge | Leadless NTC Thermistor Dies |  | 4700 | 1 | 3977 | 0.75 | -40 to +125 | image/thermistors/ntc/29058.png
NTCC100E4 | Enlarge | Leadless NTC Thermistor Dies |  | 4700 | 2 | 3977 | 0.75 | -40 to +125 | image/thermistors/ntc/29058.png
NTCC100E4 | Enlarge | Leadless NTC Thermistor Dies |  | 4700 | 3 | 3977 | 0.75 | -40 to +125 | image/thermistors/ntc/29058.png
NTCC100E4 | Enlarge | Leadless NTC Thermistor Dies |  | 4700 | 5 | 3977 | 0.75 | -40 to +125 | image/thermistors/ntc/29058.png
NTCC100E4 | Enlarge | Leadless NTC Thermistor Dies |  | 5000 | 1 | 3977 | 0.75 | -40 to +125 | image/thermistors/ntc/29058.png
NTCC100E4 | Enlarge | Leadless NTC Thermistor Dies |  | 5000 | 2 | 3977 | 0.75 | -40 to +125 | image/thermistors/ntc/29058.png
NTCC100E4 | Enlarge | Leadless NTC Thermistor Dies |  | 5000 | 3 | 3977 | 0.75 | -40 to +125 | image/thermistors/ntc/29058.png
NTCC100E4 | Enlarge | Leadless NTC Thermistor Dies |  | 5000 | 5 | 3977 | 0.75 | -40 to +125 | image/thermistors/ntc/29058.png
NTCC100E4 | Enlarge | Leadless NTC Thermistor Dies |  | 6000 | 1 | 3977 | 0.75 | -40 to +125 | image/thermistors/ntc/29058.png
NTCC100E4 | Enlarge | Leadless NTC Thermistor Dies |  | 6000 | 2 | 3977 | 0.75 | -40 to +125 | image/thermistors/ntc/29058.png
NTCC100E4 | Enlarge | Leadless NTC Thermistor Dies |  | 6000 | 3 | 3977 | 0.75 | -40 to +125 | image/thermistors/ntc/29058.png
NTCC100E4 | Enlarge | Leadless NTC Thermistor Dies |  | 6000 | 5 | 3977 | 0.75 | -40 to +125 | image/thermistors/ntc/29058.png
NTCC100E4 | Enlarge | Leadless NTC Thermistor Dies |  | 6800 | 1 | 3977 | 0.75 | -40 to +125 | image/thermistors/ntc/29058.png
NTCC100E4 | Enlarge | Leadless NTC Thermistor Dies |  | 6800 | 2 | 3977 | 0.75 | -40 to +125 | image/thermistors/ntc/29058.png
NTCC100E4 | Enlarge | Leadless NTC Thermistor Dies |  | 6800 | 3 | 3977 | 0.75 | -40 to +125 | image/thermistors/ntc/29058.png
NTCC100E4 | Enlarge | Leadless NTC Thermistor Dies |  | 6800 | 5 | 3977 | 0.75 | -40 to +125 | image/thermistors/ntc/29058.png
NTCC100E4 | Enlarge | Leadless NTC Thermistor Dies |  | 8000 | 1 | 3977 | 0.75 | -40 to +125 | image/thermistors/ntc/29058.png
NTCC100E4 | Enlarge | Leadless NTC Thermistor Dies |  | 8000 | 2 | 3977 | 0.75 | -40 to +125 | image/thermistors/ntc/29058.png
NTCC100E4 | Enlarge | Leadless NTC Thermistor Dies |  | 8000 | 3 | 3977 | 0.75 | -40 to +125 | image/thermistors/ntc/29058.png
NTCC100E4 | Enlarge | Leadless NTC Thermistor Dies |  | 8000 | 5 | 3977 | 0.75 | -40 to +125 | image/thermistors/ntc/29058.png
NTCC100E4 | Enlarge | Leadless NTC Thermistor Dies |  | 10000 | 1 | 3977 | 0.75 | -40 to +125 | image/thermistors/ntc/29058.png
NTCC100E4 | Enlarge | Leadless NTC Thermistor Dies |  | 10000 | 2 | 3977 | 0.75 | -40 to +125 | image/thermistors/ntc/29058.png
NTCC100E4 | Enlarge | Leadless NTC Thermistor Dies |  | 10000 | 3 | 3977 | 0.75 | -40 to +125 | image/thermistors/ntc/29058.png
NTCC100E4 | Enlarge | Leadless NTC Thermistor Dies |  | 10000 | 5 | 3977 | 0.75 | -40 to +125 | image/thermistors/ntc/29058.png
NTCC100E4 | Enlarge | Leadless NTC Thermistor Dies |  | 12000 | 1 | 3740 | 2 | -40 to +125 | image/thermistors/ntc/29058.png
NTCC100E4 | Enlarge | Leadless NTC Thermistor Dies |  | 12000 | 2 | 3740 | 2 | -40 to +125 | image/thermistors/ntc/29058.png
NTCC100E4 | Enlarge | Leadless NTC Thermistor Dies |  | 12000 | 3 | 3740 | 2 | -40 to +125 | image/thermistors/ntc/29058.png
NTCC100E4 | Enlarge | Leadless NTC Thermistor Dies |  | 12000 | 5 | 3740 | 2 | -40 to +125 | image/thermistors/ntc/29058.png
NTCC100E4 | Enlarge | Leadless NTC Thermistor Dies |  | 15000 | 1 | 3740 | 2 | -40 to +125 | image/thermistors/ntc/29058.png
NTCC100E4 | Enlarge | Leadless NTC Thermistor Dies |  | 15000 | 2 | 3740 | 2 | -40 to +125 | image/thermistors/ntc/29058.png
NTCC100E4 | Enlarge | Leadless NTC Thermistor Dies |  | 15000 | 3 | 3740 | 2 | -40 to +125 | image/thermistors/ntc/29058.png
NTCC100E4 | Enlarge | Leadless NTC Thermistor Dies |  | 15000 | 5 | 3740 | 2 | -40 to +125 | image/thermistors/ntc/29058.png
NTCC100E4 | Enlarge | Leadless NTC Thermistor Dies |  | 22000 | 1 | 3740 | 2 | -40 to +125 | image/thermistors/ntc/29058.png
NTCC100E4 | Enlarge | Leadless NTC Thermistor Dies |  | 22000 | 2 | 3740 | 2 | -40 to +125 | image/thermistors/ntc/29058.png
NTCC100E4 | Enlarge | Leadless NTC Thermistor Dies |  | 22000 | 3 | 3740 | 2 | -40 to +125 | image/thermistors/ntc/29058.png
NTCC100E4 | Enlarge | Leadless NTC Thermistor Dies |  | 22000 | 5 | 3740 | 2 | -40 to +125 | image/thermistors/ntc/29058.png
NTCC100E4 | Enlarge | Leadless NTC Thermistor Dies |  | 33000 | 1 | 4090 | 1.5 | -40 to +125 | image/thermistors/ntc/29058.png
NTCC100E4 | Enlarge | Leadless NTC Thermistor Dies |  | 33000 | 2 | 4090 | 1.5 | -40 to +125 | image/thermistors/ntc/29058.png
NTCC100E4 | Enlarge | Leadless NTC Thermistor Dies |  | 33000 | 3 | 4090 | 1.5 | -40 to +125 | image/thermistors/ntc/29058.png
NTCC100E4 | Enlarge | Leadless NTC Thermistor Dies |  | 33000 | 5 | 4090 | 1.5 | -40 to +125 | image/thermistors/ntc/29058.png
NTCC100E4 | Enlarge | Leadless NTC Thermistor Dies |  | 47000 | 1 | 4090 | 1.5 | -40 to +125 | image/thermistors/ntc/29058.png
NTCC100E4 | Enlarge | Leadless NTC Thermistor Dies |  | 47000 | 2 | 4090 | 1.5 | -40 to +125 | image/thermistors/ntc/29058.png
NTCC100E4 | Enlarge | Leadless NTC Thermistor Dies |  | 47000 | 3 | 4090 | 1.5 | -40 to +125 | image/thermistors/ntc/29058.png
NTCC100E4 | Enlarge | Leadless NTC Thermistor Dies |  | 47000 | 5 | 4090 | 1.5 | -40 to +125 | image/thermistors/ntc/29058.png
NTCC100E4 | Enlarge | Leadless NTC Thermistor Dies |  | 68000 | 1 | 4190 | 1.5 | -40 to +125 | image/thermistors/ntc/29058.png
NTCC100E4 | Enlarge | Leadless NTC Thermistor Dies |  | 68000 | 2 | 4190 | 1.5 | -40 to +125 | image/thermistors/ntc/29058.png
NTCC100E4 | Enlarge | Leadless NTC Thermistor Dies |  | 68000 | 3 | 4190 | 1.5 | -40 to +125 | image/thermistors/ntc/29058.png
NTCC100E4 | Enlarge | Leadless NTC Thermistor Dies |  | 68000 | 5 | 4190 | 1.5 | -40 to +125 | image/thermistors/ntc/29058.png
NTCC100E4 | Enlarge | Leadless NTC Thermistor Dies |  | 100000 | 1 | 4190 | 1.5 | -40 to +125 | image/thermistors/ntc/29058.png
NTCC100E4 | Enlarge | Leadless NTC Thermistor Dies |  | 100000 | 2 | 4190 | 1.5 | -40 to +125 | image/thermistors/ntc/29058.png
NTCC100E4 | Enlarge | Leadless NTC Thermistor Dies |  | 100000 | 3 | 4190 | 1.5 | -40 to +125 | image/thermistors/ntc/29058.png
NTCC100E4 | Enlarge | Leadless NTC Thermistor Dies |  | 100000 | 5 | 4190 | 1.5 | -40 to +125 | image/thermistors/ntc/29058.png
NTCC100E4 | Enlarge | Leadless NTC Thermistor Dies |  | 150000 | 1 | 4370 | 2.5 | -40 to +125 | image/thermistors/ntc/29058.png
NTCC100E4 | Enlarge | Leadless NTC Thermistor Dies |  | 150000 | 2 | 4370 | 2.5 | -40 to +125 | image/thermistors/ntc/29058.png
NTCC100E4 | Enlarge | Leadless NTC Thermistor Dies |  | 150000 | 3 | 4370 | 2.5 | -40 to +125 | image/thermistors/ntc/29058.png
NTCC100E4 | Enlarge | Leadless NTC Thermistor Dies |  | 150000 | 5 | 4370 | 2.5 | -40 to +125 | image/thermistors/ntc/29058.png
NTCC100E4 | Enlarge | Leadless NTC Thermistor Dies |  | 220000 | 1 | 4370 | 2.5 | -40 to +125 | image/thermistors/ntc/29058.png
NTCC100E4 | Enlarge | Leadless NTC Thermistor Dies |  | 220000 | 2 | 4370 | 2.5 | -40 to +125 | image/thermistors/ntc/29058.png
NTCC100E4 | Enlarge | Leadless NTC Thermistor Dies |  | 220000 | 3 | 4370 | 2.5 | -40 to +125 | image/thermistors/ntc/29058.png
NTCC100E4 | Enlarge | Leadless NTC Thermistor Dies |  | 220000 | 5 | 4370 | 2.5 | -40 to +125 | image/thermistors/ntc/29058.png
NTCC100E4 | Enlarge | Leadless NTC Thermistor Dies |  | 330000 | 1 | 4570 | 1.5 | -40 to +125 | image/thermistors/ntc/29058.png
NTCC100E4 | Enlarge | Leadless NTC Thermistor Dies |  | 330000 | 2 | 4570 | 1.5 | -40 to +125 | image/thermistors/ntc/29058.png
NTCC100E4 | Enlarge | Leadless NTC Thermistor Dies |  | 330000 | 3 | 4570 | 1.5 | -40 to +125 | image/thermistors/ntc/29058.png
NTCC100E4 | Enlarge | Leadless NTC Thermistor Dies |  | 330000 | 5 | 4570 | 1.5 | -40 to +125 | image/thermistors/ntc/29058.png
NTCC100E4 | Enlarge | Leadless NTC Thermistor Dies |  | 470000 | 1 | 4570 | 1.5 | -40 to +125 | image/thermistors/ntc/29058.png
NTCC100E4 | Enlarge | Leadless NTC Thermistor Dies |  | 470000 | 2 | 4570 | 1.5 | -40 to +125 | image/thermistors/ntc/29058.png
NTCC100E4 | Enlarge | Leadless NTC Thermistor Dies |  | 470000 | 3 | 4570 | 1.5 | -40 to +125 | image/thermistors/ntc/29058.png
NTCC100E4 | Enlarge | Leadless NTC Thermistor Dies |  | 470000 | 5 | 4570 | 1.5 | -40 to +125 | image/thermistors/ntc/29058.png
NTCC200E4, NTCC300E4 | Enlarge | Leadless NTC Thermistor Die Suitable For Wire Bonding |  | 4700 | 1 | 3435 | 1 | -55 to +175 | image/thermistors/ntc/29153.png
NTCC200E4, NTCC300E4 | Enlarge | Leadless NTC Thermistor Die Suitable For Wire Bonding |  | 4700 | 2 | 3435 | 1 | -55 to +175 | image/thermistors/ntc/29153.png
NTCC200E4, NTCC300E4 | Enlarge | Leadless NTC Thermistor Die Suitable For Wire Bonding |  | 4700 | 3 | 3435 | 1 | -55 to +175 | image/thermistors/ntc/29153.png
NTCC200E4, NTCC300E4 | Enlarge | Leadless NTC Thermistor Die Suitable For Wire Bonding |  | 4700 | 5 | 3435 | 1 | -55 to +175 | image/thermistors/ntc/29153.png
NTCC200E4, NTCC300E4 | Enlarge | Leadless NTC Thermistor Die Suitable For Wire Bonding |  | 12000 | 1 | 3740 | 1 | -55 to +175 | image/thermistors/ntc/29153.png
NTCC200E4, NTCC300E4 | Enlarge | Leadless NTC Thermistor Die Suitable For Wire Bonding |  | 12000 | 2 | 3740 | 1 | -55 to +175 | image/thermistors/ntc/29153.png
NTCC200E4, NTCC300E4 | Enlarge | Leadless NTC Thermistor Die Suitable For Wire Bonding |  | 12000 | 3 | 3740 | 1 | -55 to +175 | image/thermistors/ntc/29153.png
NTCC200E4, NTCC300E4 | Enlarge | Leadless NTC Thermistor Die Suitable For Wire Bonding |  | 12000 | 5 | 3740 | 1 | -55 to +175 | image/thermistors/ntc/29153.png
NTCC200E4, NTCC300E4 | Enlarge | Leadless NTC Thermistor Die Suitable For Wire Bonding |  | 20000 | 1 | 3865 | 1 | -55 to +175 | image/thermistors/ntc/29153.png
NTCC200E4, NTCC300E4 | Enlarge | Leadless NTC Thermistor Die Suitable For Wire Bonding |  | 20000 | 2 | 3865 | 1 | -55 to +175 | image/thermistors/ntc/29153.png
NTCC200E4, NTCC300E4 | Enlarge | Leadless NTC Thermistor Die Suitable For Wire Bonding |  | 20000 | 3 | 3865 | 1 | -55 to +175 | image/thermistors/ntc/29153.png
NTCC200E4, NTCC300E4 | Enlarge | Leadless NTC Thermistor Die Suitable For Wire Bonding |  | 20000 | 5 | 3865 | 1 | -55 to +175 | image/thermistors/ntc/29153.png
NTCC200E4C90008 | Enlarge | Leadless NTC Thermistor Die Intended for Wire Bonding |  | 5063 | 7.43 | 3435 | 1 | -55 to +175 | image/thermistors/ntc/29168.png
NTCC201E4 | Enlarge | Enhanced Leadless NTC Thermistor Die Suitable For Wire Bonding |  | 4700 | 1 | 3435 | 1 | -55 to +175 | image/thermistors/ntc/29226.png
NTCC201E4 | Enlarge | Enhanced Leadless NTC Thermistor Die Suitable For Wire Bonding |  | 4700 | 2 | 3435 | 1 | -55 to +175 | image/thermistors/ntc/29226.png
NTCC201E4 | Enlarge | Enhanced Leadless NTC Thermistor Die Suitable For Wire Bonding |  | 4700 | 3 | 3435 | 1 | -55 to +175 | image/thermistors/ntc/29226.png
NTCC201E4 | Enlarge | Enhanced Leadless NTC Thermistor Die Suitable For Wire Bonding |  | 4700 | 5 | 3435 | 1 | -55 to +175 | image/thermistors/ntc/29226.png
NTCC201E4 | Enlarge | Enhanced Leadless NTC Thermistor Die Suitable For Wire Bonding |  | 5000 | 1 | 3435 | 1 | -55 to +175 | image/thermistors/ntc/29226.png
NTCC201E4 | Enlarge | Enhanced Leadless NTC Thermistor Die Suitable For Wire Bonding |  | 5000 | 2 | 3435 | 1 | -55 to +175 | image/thermistors/ntc/29226.png
NTCC201E4 | Enlarge | Enhanced Leadless NTC Thermistor Die Suitable For Wire Bonding |  | 5000 | 3 | 3435 | 1 | -55 to +175 | image/thermistors/ntc/29226.png
NTCC201E4 | Enlarge | Enhanced Leadless NTC Thermistor Die Suitable For Wire Bonding |  | 5000 | 5 | 3435 | 1 | -55 to +175 | image/thermistors/ntc/29226.png
NTCC201E4 | Enlarge | Enhanced Leadless NTC Thermistor Die Suitable For Wire Bonding |  | 10000 | 1 | 3435 | 1 | -55 to +175 | image/thermistors/ntc/29226.png
NTCC201E4 | Enlarge | Enhanced Leadless NTC Thermistor Die Suitable For Wire Bonding |  | 10000 | 2 | 3435 | 1 | -55 to +175 | image/thermistors/ntc/29226.png
NTCC201E4 | Enlarge | Enhanced Leadless NTC Thermistor Die Suitable For Wire Bonding |  | 10000 | 3 | 3435 | 1 | -55 to +175 | image/thermistors/ntc/29226.png
NTCC201E4 | Enlarge | Enhanced Leadless NTC Thermistor Die Suitable For Wire Bonding |  | 10000 | 5 | 3435 | 1 | -55 to +175 | image/thermistors/ntc/29226.png
NTCC201E4 | Enlarge | Enhanced Leadless NTC Thermistor Die Suitable For Wire Bonding |  | 20000 | 1 | 3865 | 1 | -55 to +175 | image/thermistors/ntc/29226.png
NTCC201E4 | Enlarge | Enhanced Leadless NTC Thermistor Die Suitable For Wire Bonding |  | 20000 | 2 | 3865 | 1 | -55 to +175 | image/thermistors/ntc/29226.png
NTCC201E4 | Enlarge | Enhanced Leadless NTC Thermistor Die Suitable For Wire Bonding |  | 20000 | 3 | 3865 | 1 | -55 to +175 | image/thermistors/ntc/29226.png
NTCC201E4 | Enlarge | Enhanced Leadless NTC Thermistor Die Suitable For Wire Bonding |  | 20000 | 5 | 3865 | 1 | -55 to +175 | image/thermistors/ntc/29226.png
NTCLE100E3 | Enlarge | NTC Thermistors, Radial Leaded, Standard Precision | radial | 3.3 | 5 | 2880 | 3 | -40 to +125 | image/thermistors/ntc/29049.png
NTCLE100E3 | Enlarge | NTC Thermistors, Radial Leaded, Standard Precision | radial | 4.7 | 5 | 2880 | 3 | -40 to +125 | image/thermistors/ntc/29049.png
NTCLE100E3 | Enlarge | NTC Thermistors, Radial Leaded, Standard Precision | radial | 6.8 | 5 | 2880 | 3 | -40 to +125 | image/thermistors/ntc/29049.png
NTCLE100E3 | Enlarge | NTC Thermistors, Radial Leaded, Standard Precision | radial | 10 | 5 | 2990 | 3 | -40 to +125 | image/thermistors/ntc/29049.png
NTCLE100E3 | Enlarge | NTC Thermistors, Radial Leaded, Standard Precision | radial | 15 | 5 | 3041 | 3 | -40 to +125 | image/thermistors/ntc/29049.png
NTCLE100E3 | Enlarge | NTC Thermistors, Radial Leaded, Standard Precision | radial | 22 | 5 | 3136 | 3 | -40 to +125 | image/thermistors/ntc/29049.png
NTCLE100E3 | Enlarge | NTC Thermistors, Radial Leaded, Standard Precision | radial | 33 | 5 | 3390 | 3 | -40 to +125 | image/thermistors/ntc/29049.png
NTCLE100E3 | Enlarge | NTC Thermistors, Radial Leaded, Standard Precision | radial | 47 | 5 | 3390 | 3 | -40 to +125 | image/thermistors/ntc/29049.png
NTCLE100E3 | Enlarge | NTC Thermistors, Radial Leaded, Standard Precision | radial | 68 | 5 | 3390 | 3 | -40 to +125 | image/thermistors/ntc/29049.png
NTCLE100E3 | Enlarge | NTC Thermistors, Radial Leaded, Standard Precision | radial | 100 | 5 | 3560 | 1.5 | -40 to +125 | image/thermistors/ntc/29049.png
NTCLE100E3 | Enlarge | NTC Thermistors, Radial Leaded, Standard Precision | radial | 150 | 5 | 3560 | 1.5 | -40 to +125 | image/thermistors/ntc/29049.png
NTCLE100E3 | Enlarge | NTC Thermistors, Radial Leaded, Standard Precision | radial | 220 | 5 | 3560 | 1.5 | -40 to +125 | image/thermistors/ntc/29049.png
NTCLE100E3 | Enlarge | NTC Thermistors, Radial Leaded, Standard Precision | radial | 330 | 5 | 3560 | 1.5 | -40 to +125 | image/thermistors/ntc/29049.png
NTCLE100E3 | Enlarge | NTC Thermistors, Radial Leaded, Standard Precision | radial | 470 | 5 | 3560 | 1.5 | -40 to +125 | image/thermistors/ntc/29049.png
NTCLE100E3 | Enlarge | NTC Thermistors, Radial Leaded, Standard Precision | radial | 680 | 5 | 3560 | 1.5 | -40 to +125 | image/thermistors/ntc/29049.png
NTCLE100E3 | Enlarge | NTC Thermistors, Radial Leaded, Standard Precision | radial | 1000 | 2 | 3528 | 0.5 | -40 to +125 | image/thermistors/ntc/29049.png
NTCLE100E3 | Enlarge | NTC Thermistors, Radial Leaded, Standard Precision | radial | 1000 | 3 | 3528 | 0.5 | -40 to +125 | image/thermistors/ntc/29049.png
NTCLE100E3 | Enlarge | NTC Thermistors, Radial Leaded, Standard Precision | radial | 1000 | 5 | 3528 | 0.5 | -40 to +125 | image/thermistors/ntc/29049.png
NTCLE100E3 | Enlarge | NTC Thermistors, Radial Leaded, Standard Precision | radial | 1500 | 2 | 3528 | 0.5 | -40 to +125 | image/thermistors/ntc/29049.png
NTCLE100E3 | Enlarge | NTC Thermistors, Radial Leaded, Standard Precision | radial | 1500 | 3 | 3528 | 0.5 | -40 to +125 | image/thermistors/ntc/29049.png
NTCLE100E3 | Enlarge | NTC Thermistors, Radial Leaded, Standard Precision | radial | 1500 | 5 | 3528 | 0.5 | -40 to +125 | image/thermistors/ntc/29049.png
NTCLE100E3 | Enlarge | NTC Thermistors, Radial Leaded, Standard Precision | radial | 2000 | 2 | 3528 | 0.5 | -40 to +125 | image/thermistors/ntc/29049.png
NTCLE100E3 | Enlarge | NTC Thermistors, Radial Leaded, Standard Precision | radial | 2000 | 3 | 3528 | 0.5 | -40 to +125 | image/thermistors/ntc/29049.png
NTCLE100E3 | Enlarge | NTC Thermistors, Radial Leaded, Standard Precision | radial | 2000 | 5 | 3528 | 0.5 | -40 to +125 | image/thermistors/ntc/29049.png
NTCLE100E3 | Enlarge | NTC Thermistors, Radial Leaded, Standard Precision | radial | 2200 | 2 | 3977 | 0.75 | -40 to +125 | image/thermistors/ntc/29049.png
NTCLE100E3 | Enlarge | NTC Thermistors, Radial Leaded, Standard Precision | radial | 2200 | 3 | 3977 | 0.75 | -40 to +125 | image/thermistors/ntc/29049.png
NTCLE100E3 | Enlarge | NTC Thermistors, Radial Leaded, Standard Precision | radial | 2200 | 5 | 3977 | 0.75 | -40 to +125 | image/thermistors/ntc/29049.png
NTCLE100E3 | Enlarge | NTC Thermistors, Radial Leaded, Standard Precision | radial | 2700 | 2 | 3977 | 0.75 | -40 to +125 | image/thermistors/ntc/29049.png
NTCLE100E3 | Enlarge | NTC Thermistors, Radial Leaded, Standard Precision | radial | 2700 | 3 | 3977 | 0.75 | -40 to +125 | image/thermistors/ntc/29049.png
NTCLE100E3 | Enlarge | NTC Thermistors, Radial Leaded, Standard Precision | radial | 2700 | 5 | 3977 | 0.75 | -40 to +125 | image/thermistors/ntc/29049.png
NTCLE100E3 | Enlarge | NTC Thermistors, Radial Leaded, Standard Precision | radial | 3300 | 2 | 3977 | 0.75 | -40 to +125 | image/thermistors/ntc/29049.png
NTCLE100E3 | Enlarge | NTC Thermistors, Radial Leaded, Standard Precision | radial | 3300 | 3 | 3977 | 0.75 | -40 to +125 | image/thermistors/ntc/29049.png
NTCLE100E3 | Enlarge | NTC Thermistors, Radial Leaded, Standard Precision | radial | 3300 | 5 | 3977 | 0.75 | -40 to +125 | image/thermistors/ntc/29049.png
NTCLE100E3 | Enlarge | NTC Thermistors, Radial Leaded, Standard Precision | radial | 4700 | 2 | 3977 | 0.75 | -40 to +125 | image/thermistors/ntc/29049.png
NTCLE100E3 | Enlarge | NTC Thermistors, Radial Leaded, Standard Precision | radial | 4700 | 3 | 3977 | 0.75 | -40 to +125 | image/thermistors/ntc/29049.png
NTCLE100E3 | Enlarge | NTC Thermistors, Radial Leaded, Standard Precision | radial | 4700 | 5 | 3977 | 0.75 | -40 to +125 | image/thermistors/ntc/29049.png
NTCLE100E3 | Enlarge | NTC Thermistors, Radial Leaded, Standard Precision | radial | 5000 | 2 | 3977 | 0.75 | -40 to +125 | image/thermistors/ntc/29049.png
NTCLE100E3 | Enlarge | NTC Thermistors, Radial Leaded, Standard Precision | radial | 5000 | 3 | 3977 | 0.75 | -40 to +125 | image/thermistors/ntc/29049.png
NTCLE100E3 | Enlarge | NTC Thermistors, Radial Leaded, Standard Precision | radial | 5000 | 5 | 3977 | 0.75 | -40 to +125 | image/thermistors/ntc/29049.png
NTCLE100E3 | Enlarge | NTC Thermistors, Radial Leaded, Standard Precision | radial | 6800 | 2 | 3977 | 0.75 | -40 to +125 | image/thermistors/ntc/29049.png
NTCLE100E3 | Enlarge | NTC Thermistors, Radial Leaded, Standard Precision | radial | 6800 | 3 | 3977 | 0.75 | -40 to +125 | image/thermistors/ntc/29049.png
NTCLE100E3 | Enlarge | NTC Thermistors, Radial Leaded, Standard Precision | radial | 6800 | 5 | 3977 | 0.75 | -40 to +125 | image/thermistors/ntc/29049.png
NTCLE100E3 | Enlarge | NTC Thermistors, Radial Leaded, Standard Precision | radial | 10000 | 2 | 3977 | 0.75 | -40 to +125 | image/thermistors/ntc/29049.png
NTCLE100E3 | Enlarge | NTC Thermistors, Radial Leaded, Standard Precision | radial | 10000 | 3 | 3977 | 0.75 | -40 to +125 | image/thermistors/ntc/29049.png
NTCLE100E3 | Enlarge | NTC Thermistors, Radial Leaded, Standard Precision | radial | 10000 | 5 | 3977 | 0.75 | -40 to +125 | image/thermistors/ntc/29049.png
NTCLE100E3 | Enlarge | NTC Thermistors, Radial Leaded, Standard Precision | radial | 12000 | 2 | 3740 | 2 | -40 to +125 | image/thermistors/ntc/29049.png
NTCLE100E3 | Enlarge | NTC Thermistors, Radial Leaded, Standard Precision | radial | 12000 | 3 | 3740 | 2 | -40 to +125 | image/thermistors/ntc/29049.png
NTCLE100E3 | Enlarge | NTC Thermistors, Radial Leaded, Standard Precision | radial | 12000 | 5 | 3740 | 2 | -40 to +125 | image/thermistors/ntc/29049.png
NTCLE100E3 | Enlarge | NTC Thermistors, Radial Leaded, Standard Precision | radial | 15000 | 2 | 3740 | 2 | -40 to +125 | image/thermistors/ntc/29049.png
NTCLE100E3 | Enlarge | NTC Thermistors, Radial Leaded, Standard Precision | radial | 15000 | 3 | 3740 | 2 | -40 to +125 | image/thermistors/ntc/29049.png
NTCLE100E3 | Enlarge | NTC Thermistors, Radial Leaded, Standard Precision | radial | 15000 | 5 | 3740 | 2 | -40 to +125 | image/thermistors/ntc/29049.png
NTCLE100E3 | Enlarge | NTC Thermistors, Radial Leaded, Standard Precision | radial | 22000 | 2 | 3740 | 2 | -40 to +125 | image/thermistors/ntc/29049.png
NTCLE100E3 | Enlarge | NTC Thermistors, Radial Leaded, Standard Precision | radial | 22000 | 3 | 3740 | 2 | -40 to +125 | image/thermistors/ntc/29049.png
NTCLE100E3 | Enlarge | NTC Thermistors, Radial Leaded, Standard Precision | radial | 22000 | 5 | 3740 | 2 | -40 to +125 | image/thermistors/ntc/29049.png
NTCLE100E3 | Enlarge | NTC Thermistors, Radial Leaded, Standard Precision | radial | 33000 | 2 | 4090 | 1.5 | -40 to +125 | image/thermistors/ntc/29049.png
NTCLE100E3 | Enlarge | NTC Thermistors, Radial Leaded, Standard Precision | radial | 33000 | 3 | 4090 | 1.5 | -40 to +125 | image/thermistors/ntc/29049.png
NTCLE100E3 | Enlarge | NTC Thermistors, Radial Leaded, Standard Precision | radial | 33000 | 5 | 4090 | 1.5 | -40 to +125 | image/thermistors/ntc/29049.png
NTCLE100E3 | Enlarge | NTC Thermistors, Radial Leaded, Standard Precision | radial | 47000 | 2 | 4090 | 1.5 | -40 to +125 | image/thermistors/ntc/29049.png
NTCLE100E3 | Enlarge | NTC Thermistors, Radial Leaded, Standard Precision | radial | 47000 | 3 | 4090 | 1.5 | -40 to +125 | image/thermistors/ntc/29049.png
NTCLE100E3 | Enlarge | NTC Thermistors, Radial Leaded, Standard Precision | radial | 47000 | 5 | 4090 | 1.5 | -40 to +125 | image/thermistors/ntc/29049.png
NTCLE100E3 | Enlarge | NTC Thermistors, Radial Leaded, Standard Precision | radial | 50000 | 2 | 4190 | 1.5 | -40 to +125 | image/thermistors/ntc/29049.png
NTCLE100E3 | Enlarge | NTC Thermistors, Radial Leaded, Standard Precision | radial | 50000 | 3 | 4190 | 1.5 | -40 to +125 | image/thermistors/ntc/29049.png
NTCLE100E3 | Enlarge | NTC Thermistors, Radial Leaded, Standard Precision | radial | 50000 | 5 | 4190 | 1.5 | -40 to +125 | image/thermistors/ntc/29049.png
NTCLE100E3 | Enlarge | NTC Thermistors, Radial Leaded, Standard Precision | radial | 68000 | 2 | 4190 | 1.5 | -40 to +125 | image/thermistors/ntc/29049.png
NTCLE100E3 | Enlarge | NTC Thermistors, Radial Leaded, Standard Precision | radial | 68000 | 3 | 4190 | 1.5 | -40 to +125 | image/thermistors/ntc/29049.png
NTCLE100E3 | Enlarge | NTC Thermistors, Radial Leaded, Standard Precision | radial | 68000 | 5 | 4190 | 1.5 | -40 to +125 | image/thermistors/ntc/29049.png
NTCLE100E3 | Enlarge | NTC Thermistors, Radial Leaded, Standard Precision | radial | 100000 | 2 | 4190 | 1.5 | -40 to +125 | image/thermistors/ntc/29049.png
NTCLE100E3 | Enlarge | NTC Thermistors, Radial Leaded, Standard Precision | radial | 100000 | 3 | 4190 | 1.5 | -40 to +125 | image/thermistors/ntc/29049.png
NTCLE100E3 | Enlarge | NTC Thermistors, Radial Leaded, Standard Precision | radial | 100000 | 5 | 4190 | 1.5 | -40 to +125 | image/thermistors/ntc/29049.png
NTCLE100E3 | Enlarge | NTC Thermistors, Radial Leaded, Standard Precision | radial | 150000 | 2 | 4370 | 2.5 | -40 to +125 | image/thermistors/ntc/29049.png
NTCLE100E3 | Enlarge | NTC Thermistors, Radial Leaded, Standard Precision | radial | 150000 | 3 | 4370 | 2.5 | -40 to +125 | image/thermistors/ntc/29049.png
NTCLE100E3 | Enlarge | NTC Thermistors, Radial Leaded, Standard Precision | radial | 150000 | 5 | 4370 | 2.5 | -40 to +125 | image/thermistors/ntc/29049.png
NTCLE100E3 | Enlarge | NTC Thermistors, Radial Leaded, Standard Precision | radial | 220000 | 2 | 4370 | 2.5 | -40 to +125 | image/thermistors/ntc/29049.png
NTCLE100E3 | Enlarge | NTC Thermistors, Radial Leaded, Standard Precision | radial | 220000 | 3 | 4370 | 2.5 | -40 to +125 | image/thermistors/ntc/29049.png
NTCLE100E3 | Enlarge | NTC Thermistors, Radial Leaded, Standard Precision | radial | 220000 | 5 | 4370 | 2.5 | -40 to +125 | image/thermistors/ntc/29049.png
NTCLE100E3 | Enlarge | NTC Thermistors, Radial Leaded, Standard Precision | radial | 330000 | 2 | 4570 | 1.5 | -40 to +125 | image/thermistors/ntc/29049.png
NTCLE100E3 | Enlarge | NTC Thermistors, Radial Leaded, Standard Precision | radial | 330000 | 3 | 4570 | 1.5 | -40 to +125 | image/thermistors/ntc/29049.png
NTCLE100E3 | Enlarge | NTC Thermistors, Radial Leaded, Standard Precision | radial | 330000 | 5 | 4570 | 1.5 | -40 to +125 | image/thermistors/ntc/29049.png
NTCLE100E3 | Enlarge | NTC Thermistors, Radial Leaded, Standard Precision | radial | 470000 | 2 | 4570 | 1.5 | -40 to +125 | image/thermistors/ntc/29049.png
NTCLE100E3 | Enlarge | NTC Thermistors, Radial Leaded, Standard Precision | radial | 470000 | 3 | 4570 | 1.5 | -40 to +125 | image/thermistors/ntc/29049.png
NTCLE100E3 | Enlarge | NTC Thermistors, Radial Leaded, Standard Precision | radial | 470000 | 5 | 4570 | 1.5 | -40 to +125 | image/thermistors/ntc/29049.png
NTCLE101E3...SB0 | Enlarge | NTC Thermistors, Radial Leaded Special Accuracy |  | 4700 | 2.19 | 3977 | 0.75 | -40 to +125 | image/thermistors/ntc/29046.png
NTCLE101E3...SB0 | Enlarge | NTC Thermistors, Radial Leaded Special Accuracy |  | 10000 | 2.19 | 3977 | 0.75 | -40 to +125 | image/thermistors/ntc/29046.png
NTCLE101E3...SB0 | Enlarge | NTC Thermistors, Radial Leaded Special Accuracy |  | 47000 | 2.23 | 4090 | 1.5 | -40 to +125 | image/thermistors/ntc/29046.png
NTCLE101E3...SB0 | Enlarge | NTC Thermistors, Radial Leaded Special Accuracy |  | 100000 | 2.29 | 4190 | 1.5 | -40 to +125 | image/thermistors/ntc/29046.png
NTCLE101E3C90172, NTCLE101E3C90173 | Enlarge | NTC Thermistors, Radial Leaded with Low B25/85 Values |  | 5000 | 1 | 3324 | 1 | -55 to +125 | image/thermistors/ntc/29152.png
NTCLE101E3C90172, NTCLE101E3C90173 | Enlarge | NTC Thermistors, Radial Leaded with Low B25/85 Values |  | 10000 | 1 | 3435 | 1 | -55 to +125 | image/thermistors/ntc/29152.png
NTCLE201E3...SB, NTCLE300E3...SB | Enlarge | NTC Thermistors, 2-Point Mini Chip Sensor, Flexible Leads |  | 3000 | 2.18 | 3977 | 0.75 | -40 to +125 | image/thermistors/ntc/29051.png
NTCLE201E3...SB, NTCLE300E3...SB | Enlarge | NTC Thermistors, 2-Point Mini Chip Sensor, Flexible Leads |  | 5000 | 2.18 | 3977 | 0.75 | -40 to +125 | image/thermistors/ntc/29051.png
NTCLE201E3...SB, NTCLE300E3...SB | Enlarge | NTC Thermistors, 2-Point Mini Chip Sensor, Flexible Leads |  | 10000 | 2.18 | 3977 | 0.75 | -40 to +125 | image/thermistors/ntc/29051.png
NTCLE201E3C90028 | Enlarge | NTC Thermistors, Long Non-Insulated Leads |  | 10000 | 5 | 3977 | 0.75 | -40 to +125 | image/thermistors/ntc/29057.png
NTCLE203E3 | Enlarge | NTC Thermistors, Radial Leaded, Accuracy Line | radial | 2000 | 1 | 3528 | 0.5 | -40 to +125 | image/thermistors/ntc/29048.png
NTCLE203E3 | Enlarge | NTC Thermistors, Radial Leaded, Accuracy Line | radial | 2000 | 2 | 3528 | 0.5 | -40 to +125 | image/thermistors/ntc/29048.png
NTCLE203E3 | Enlarge | NTC Thermistors, Radial Leaded, Accuracy Line | radial | 2000 | 3 | 3528 | 0.5 | -40 to +125 | image/thermistors/ntc/29048.png
NTCLE203E3 | Enlarge | NTC Thermistors, Radial Leaded, Accuracy Line | radial | 2000 | 5 | 3528 | 0.5 | -40 to +125 | image/thermistors/ntc/29048.png
NTCLE203E3 | Enlarge | NTC Thermistors, Radial Leaded, Accuracy Line | radial | 2700 | 1 | 3977 | 0.75 | -40 to +125 | image/thermistors/ntc/29048.png
NTCLE203E3 | Enlarge | NTC Thermistors, Radial Leaded, Accuracy Line | radial | 2700 | 2 | 3977 | 0.75 | -40 to +125 | image/thermistors/ntc/29048.png
NTCLE203E3 | Enlarge | NTC Thermistors, Radial Leaded, Accuracy Line | radial | 2700 | 3 | 3977 | 0.75 | -40 to +125 | image/thermistors/ntc/29048.png
NTCLE203E3 | Enlarge | NTC Thermistors, Radial Leaded, Accuracy Line | radial | 2700 | 5 | 3977 | 0.75 | -40 to +125 | image/thermistors/ntc/29048.png
NTCLE203E3 | Enlarge | NTC Thermistors, Radial Leaded, Accuracy Line | radial | 4700 | 1 | 3977 | 0.75 | -40 to +125 | image/thermistors/ntc/29048.png
NTCLE203E3 | Enlarge | NTC Thermistors, Radial Leaded, Accuracy Line | radial | 4700 | 2 | 3977 | 0.75 | -40 to +125 | image/thermistors/ntc/29048.png
NTCLE203E3 | Enlarge | NTC Thermistors, Radial Leaded, Accuracy Line | radial | 4700 | 3 | 3977 | 0.75 | -40 to +125 | image/thermistors/ntc/29048.png
NTCLE203E3 | Enlarge | NTC Thermistors, Radial Leaded, Accuracy Line | radial | 4700 | 5 | 3977 | 0.75 | -40 to +125 | image/thermistors/ntc/29048.png
NTCLE203E3 | Enlarge | NTC Thermistors, Radial Leaded, Accuracy Line | radial | 5000 | 1 | 3977 | 0.75 | -40 to +125 | image/thermistors/ntc/29048.png
NTCLE203E3 | Enlarge | NTC Thermistors, Radial Leaded, Accuracy Line | radial | 5000 | 2 | 3977 | 0.75 | -40 to +125 | image/thermistors/ntc/29048.png
NTCLE203E3 | Enlarge | NTC Thermistors, Radial Leaded, Accuracy Line | radial | 5000 | 3 | 3977 | 0.75 | -40 to +125 | image/thermistors/ntc/29048.png
NTCLE203E3 | Enlarge | NTC Thermistors, Radial Leaded, Accuracy Line | radial | 5000 | 5 | 3977 | 0.75 | -40 to +125 | image/thermistors/ntc/29048.png
NTCLE203E3 | Enlarge | NTC Thermistors, Radial Leaded, Accuracy Line | radial | 10000 | 1 | 3977 | 0.75 | -40 to +125 | image/thermistors/ntc/29048.png
NTCLE203E3 | Enlarge | NTC Thermistors, Radial Leaded, Accuracy Line | radial | 10000 | 2 | 3977 | 0.75 | -40 to +125 | image/thermistors/ntc/29048.png
NTCLE203E3 | Enlarge | NTC Thermistors, Radial Leaded, Accuracy Line | radial | 10000 | 3 | 3977 | 0.75 | -40 to +125 | image/thermistors/ntc/29048.png
NTCLE203E3 | Enlarge | NTC Thermistors, Radial Leaded, Accuracy Line | radial | 10000 | 5 | 3977 | 0.75 | -40 to +125 | image/thermistors/ntc/29048.png
NTCLE203E3 | Enlarge | NTC Thermistors, Radial Leaded, Accuracy Line | radial | 12000 | 1 | 3740 | 2 | -40 to +125 | image/thermistors/ntc/29048.png
NTCLE203E3 | Enlarge | NTC Thermistors, Radial Leaded, Accuracy Line | radial | 12000 | 2 | 3740 | 2 | -40 to +125 | image/thermistors/ntc/29048.png
NTCLE203E3 | Enlarge | NTC Thermistors, Radial Leaded, Accuracy Line | radial | 12000 | 3 | 3740 | 2 | -40 to +125 | image/thermistors/ntc/29048.png
NTCLE203E3 | Enlarge | NTC Thermistors, Radial Leaded, Accuracy Line | radial | 12000 | 5 | 3740 | 2 | -40 to +125 | image/thermistors/ntc/29048.png
NTCLE203E3 | Enlarge | NTC Thermistors, Radial Leaded, Accuracy Line | radial | 22000 | 1 | 3740 | 2 | -40 to +125 | image/thermistors/ntc/29048.png
NTCLE203E3 | Enlarge | NTC Thermistors, Radial Leaded, Accuracy Line | radial | 22000 | 2 | 3740 | 2 | -40 to +125 | image/thermistors/ntc/29048.png
NTCLE203E3 | Enlarge | NTC Thermistors, Radial Leaded, Accuracy Line | radial | 22000 | 3 | 3740 | 2 | -40 to +125 | image/thermistors/ntc/29048.png
NTCLE203E3 | Enlarge | NTC Thermistors, Radial Leaded, Accuracy Line | radial | 22000 | 5 | 3740 | 2 | -40 to +125 | image/thermistors/ntc/29048.png
NTCLE203E3 | Enlarge | NTC Thermistors, Radial Leaded, Accuracy Line | radial | 47000 | 1 | 4090 | 1.5 | -40 to +125 | image/thermistors/ntc/29048.png
NTCLE203E3 | Enlarge | NTC Thermistors, Radial Leaded, Accuracy Line | radial | 47000 | 2 | 4090 | 1.5 | -40 to +125 | image/thermistors/ntc/29048.png
NTCLE203E3 | Enlarge | NTC Thermistors, Radial Leaded, Accuracy Line | radial | 47000 | 3 | 4090 | 1.5 | -40 to +125 | image/thermistors/ntc/29048.png
NTCLE203E3 | Enlarge | NTC Thermistors, Radial Leaded, Accuracy Line | radial | 47000 | 5 | 4090 | 1.5 | -40 to +125 | image/thermistors/ntc/29048.png
NTCLE203E3 | Enlarge | NTC Thermistors, Radial Leaded, Accuracy Line | radial | 68000 | 1 | 4190 | 1.5 | -40 to +125 | image/thermistors/ntc/29048.png
NTCLE203E3 | Enlarge | NTC Thermistors, Radial Leaded, Accuracy Line | radial | 68000 | 2 | 4190 | 1.5 | -40 to +125 | image/thermistors/ntc/29048.png
NTCLE203E3 | Enlarge | NTC Thermistors, Radial Leaded, Accuracy Line | radial | 68000 | 3 | 4190 | 1.5 | -40 to +125 | image/thermistors/ntc/29048.png
NTCLE203E3 | Enlarge | NTC Thermistors, Radial Leaded, Accuracy Line | radial | 68000 | 5 | 4190 | 1.5 | -40 to +125 | image/thermistors/ntc/29048.png
NTCLE203E3 | Enlarge | NTC Thermistors, Radial Leaded, Accuracy Line | radial | 100000 | 1 | 4190 | 1.5 | -40 to +125 | image/thermistors/ntc/29048.png
NTCLE203E3 | Enlarge | NTC Thermistors, Radial Leaded, Accuracy Line | radial | 100000 | 2 | 4190 | 1.5 | -40 to +125 | image/thermistors/ntc/29048.png
NTCLE203E3 | Enlarge | NTC Thermistors, Radial Leaded, Accuracy Line | radial | 100000 | 3 | 4190 | 1.5 | -40 to +125 | image/thermistors/ntc/29048.png
NTCLE203E3 | Enlarge | NTC Thermistors, Radial Leaded, Accuracy Line | radial | 100000 | 5 | 4190 | 1.5 | -40 to +125 | image/thermistors/ntc/29048.png
NTCLE203E3 | Enlarge | NTC Thermistors, Radial Leaded, Accuracy Line | radial | 470000 | 2 | 4570 | 1.5 | -40 to +125 | image/thermistors/ntc/29048.png
NTCLE203E3 | Enlarge | NTC Thermistors, Radial Leaded, Accuracy Line | radial | 470000 | 3 | 4570 | 1.5 | -40 to +125 | image/thermistors/ntc/29048.png
NTCLE203E3 | Enlarge | NTC Thermistors, Radial Leaded, Accuracy Line | radial | 470000 | 5 | 4570 | 1.5 | -40 to +125 | image/thermistors/ntc/29048.png
NTCLE203E3...SB0 | Enlarge | NTC Thermistors, 2-Point Radial Leaded, Automotive Grade | radial | 2060 | 1.93 | 3528 | 0.5 | -55 to +150 | image/thermistors/ntc/29118.png
NTCLE203E3...SB0 | Enlarge | NTC Thermistors, 2-Point Radial Leaded, Automotive Grade | radial | 2252 | 2.2 | 3984 | 0.5 | -55 to +150 | image/thermistors/ntc/29118.png
NTCLE203E3...SB0 | Enlarge | NTC Thermistors, 2-Point Radial Leaded, Automotive Grade | radial | 2780 | 2.2 | 4090 | 0.75 | -55 to +150 | image/thermistors/ntc/29118.png
NTCLE203E3...SB0 | Enlarge | NTC Thermistors, 2-Point Radial Leaded, Automotive Grade | radial | 3000 | 2.2 | 3984 | 0.5 | -55 to +150 | image/thermistors/ntc/29118.png
NTCLE203E3...SB0 | Enlarge | NTC Thermistors, 2-Point Radial Leaded, Automotive Grade | radial | 5000 | 2.2 | 3984 | 0.5 | -55 to +150 | image/thermistors/ntc/29118.png
NTCLE203E3...SB0 | Enlarge | NTC Thermistors, 2-Point Radial Leaded, Automotive Grade | radial | 10000 | 2.2 | 3984 | 0.5 | -55 to +150 | image/thermistors/ntc/29118.png
NTCLE203E3...SB0 | Enlarge | NTC Thermistors, 2-Point Radial Leaded, Automotive Grade | radial | 30000 | 2.2 | 3935 | 0.75 | -55 to +150 | image/thermistors/ntc/29118.png
NTCLE213E3 | Enlarge | NTC Thermistor, Epoxy Coated Mini Sensor | radial | 2100 | 1 | 3511 | 1 | -55 to +150 | image/thermistors/ntc/29154.png
NTCLE213E3 | Enlarge | NTC Thermistor, Epoxy Coated Mini Sensor | radial | 2100 | 2 | 3511 | 1 | -55 to +150 | image/thermistors/ntc/29154.png
NTCLE213E3 | Enlarge | NTC Thermistor, Epoxy Coated Mini Sensor | radial | 2100 | 3 | 3511 | 1 | -55 to +150 | image/thermistors/ntc/29154.png
NTCLE213E3 | Enlarge | NTC Thermistor, Epoxy Coated Mini Sensor | radial | 2100 | 5 | 3511 | 1 | -55 to +150 | image/thermistors/ntc/29154.png
NTCLE213E3 | Enlarge | NTC Thermistor, Epoxy Coated Mini Sensor | radial | 10000 | 1 | 3435 | 1 | -55 to +150 | image/thermistors/ntc/29154.png
NTCLE213E3 | Enlarge | NTC Thermistor, Epoxy Coated Mini Sensor | radial | 10000 | 2 | 3435 | 1 | -55 to +150 | image/thermistors/ntc/29154.png
NTCLE213E3 | Enlarge | NTC Thermistor, Epoxy Coated Mini Sensor | radial | 10000 | 3 | 3435 | 1 | -55 to +150 | image/thermistors/ntc/29154.png
NTCLE213E3 | Enlarge | NTC Thermistor, Epoxy Coated Mini Sensor | radial | 10000 | 5 | 3435 | 1 | -55 to +150 | image/thermistors/ntc/29154.png
NTCLE213E3 | Enlarge | NTC Thermistor, Epoxy Coated Mini Sensor | radial | 10000 | 1 | 3984 | 0.5 | -55 to +150 | image/thermistors/ntc/29154.png
NTCLE213E3 | Enlarge | NTC Thermistor, Epoxy Coated Mini Sensor | radial | 10000 | 2 | 3984 | 0.5 | -55 to +150 | image/thermistors/ntc/29154.png
NTCLE213E3 | Enlarge | NTC Thermistor, Epoxy Coated Mini Sensor | radial | 10000 | 3 | 3984 | 0.5 | -55 to +150 | image/thermistors/ntc/29154.png
NTCLE213E3 | Enlarge | NTC Thermistor, Epoxy Coated Mini Sensor | radial | 10000 | 5 | 3984 | 0.5 | -55 to +150 | image/thermistors/ntc/29154.png
NTCLE213E3 | Enlarge | NTC Thermistor, Epoxy Coated Mini Sensor | radial | 12000 | 1 | 3740 | 1 | -55 to +150 | image/thermistors/ntc/29154.png
NTCLE213E3 | Enlarge | NTC Thermistor, Epoxy Coated Mini Sensor | radial | 12000 | 2 | 3740 | 1 | -55 to +150 | image/thermistors/ntc/29154.png
NTCLE213E3 | Enlarge | NTC Thermistor, Epoxy Coated Mini Sensor | radial | 12000 | 3 | 3740 | 1 | -55 to +150 | image/thermistors/ntc/29154.png
NTCLE213E3 | Enlarge | NTC Thermistor, Epoxy Coated Mini Sensor | radial | 12000 | 5 | 3740 | 1 | -55 to +150 | image/thermistors/ntc/29154.png
NTCLE213E3 | Enlarge | NTC Thermistor, Epoxy Coated Mini Sensor | radial | 30000 | 1 | 3935 | 0.75 | -55 to +150 | image/thermistors/ntc/29154.png
NTCLE213E3 | Enlarge | NTC Thermistor, Epoxy Coated Mini Sensor | radial | 30000 | 2 | 3935 | 0.75 | -55 to +150 | image/thermistors/ntc/29154.png
NTCLE213E3 | Enlarge | NTC Thermistor, Epoxy Coated Mini Sensor | radial | 30000 | 3 | 3935 | 0.75 | -55 to +150 | image/thermistors/ntc/29154.png
NTCLE213E3 | Enlarge | NTC Thermistor, Epoxy Coated Mini Sensor | radial | 30000 | 5 | 3935 | 0.75 | -55 to +150 | image/thermistors/ntc/29154.png
NTCLE213E3 | Enlarge | NTC Thermistor, Epoxy Coated Mini Sensor | radial | 100000 | 1 | 4190 | 1.5 | -55 to +150 | image/thermistors/ntc/29154.png
NTCLE213E3 | Enlarge | NTC Thermistor, Epoxy Coated Mini Sensor | radial | 100000 | 2 | 4190 | 1.5 | -55 to +150 | image/thermistors/ntc/29154.png
NTCLE213E3 | Enlarge | NTC Thermistor, Epoxy Coated Mini Sensor | radial | 100000 | 3 | 4190 | 1.5 | -55 to +150 | image/thermistors/ntc/29154.png
NTCLE213E3 | Enlarge | NTC Thermistor, Epoxy Coated Mini Sensor | radial | 100000 | 5 | 4190 | 1.5 | -55 to +150 | image/thermistors/ntc/29154.png
NTCLE301E4C90059 | Enlarge | NTC Thermistors, Long Insulated Leads | radial insulated leads | 2765 | 2.93 | 3977 | 0.75 | -40 to +125 | image/thermistors/ntc/29047.png
NTCLE305E4...SB | Enlarge | NTC Thermistors, 2-Point Micro Chip Sensor Insulated Leads |  | 2060 | 1.92 | 3511 | 1 | -40 to +125 | image/thermistors/ntc/29076.png
NTCLE305E4...SB | Enlarge | NTC Thermistors, 2-Point Micro Chip Sensor Insulated Leads |  | 5000 | 2.19 | 3984 | 0.5 | -40 to +125 | image/thermistors/ntc/29076.png
NTCLE305E4...SB | Enlarge | NTC Thermistors, 2-Point Micro Chip Sensor Insulated Leads |  | 10000 | 2.19 | 3984 | 0.5 | -40 to +125 | image/thermistors/ntc/29076.png
NTCLE317E4103SBA | Enlarge | NTC Thermistors, Long Insulated Leads 150 &#176;C With Very Low Thermal Gradient | radial insulated leads, low heat-conducting FeNi wires | 10000 |  | 3984 | 0.5 | -55 to +150 | image/thermistors/ntc/29216.png
NTCLE350E4 | Enlarge | NTC Thermistors, Insulated Leads for 185 &#176;C Applications | radial | 2100 | 1 | 3511 | 1 | -55 to +185 | image/thermistors/ntc/29218.png
NTCLE350E4 | Enlarge | NTC Thermistors, Insulated Leads for 185 &#176;C Applications | radial | 2100 | 2 | 3511 | 1 | -55 to +185 | image/thermistors/ntc/29218.png
NTCLE350E4 | Enlarge | NTC Thermistors, Insulated Leads for 185 &#176;C Applications | radial | 2100 | 3 | 3511 | 1 | -55 to +185 | image/thermistors/ntc/29218.png
NTCLE350E4 | Enlarge | NTC Thermistors, Insulated Leads for 185 &#176;C Applications | radial | 2100 | 5 | 3511 | 1 | -55 to +185 | image/thermistors/ntc/29218.png
NTCLE350E4 | Enlarge | NTC Thermistors, Insulated Leads for 185 &#176;C Applications | radial | 5000 | 1 | 3435 | 1 | -55 to +185 | image/thermistors/ntc/29218.png
NTCLE350E4 | Enlarge | NTC Thermistors, Insulated Leads for 185 &#176;C Applications | radial | 5000 | 2 | 3435 | 1 | -55 to +185 | image/thermistors/ntc/29218.png
NTCLE350E4 | Enlarge | NTC Thermistors, Insulated Leads for 185 &#176;C Applications | radial | 5000 | 3 | 3435 | 1 | -55 to +185 | image/thermistors/ntc/29218.png
NTCLE350E4 | Enlarge | NTC Thermistors, Insulated Leads for 185 &#176;C Applications | radial | 5000 | 5 | 3435 | 1 | -55 to +185 | image/thermistors/ntc/29218.png
NTCLE350E4 | Enlarge | NTC Thermistors, Insulated Leads for 185 &#176;C Applications | radial | 10000 | 1 | 3984 | 0.5 | -55 to +185 | image/thermistors/ntc/29218.png
NTCLE350E4 | Enlarge | NTC Thermistors, Insulated Leads for 185 &#176;C Applications | radial | 10000 | 2 | 3984 | 0.5 | -55 to +185 | image/thermistors/ntc/29218.png
NTCLE350E4 | Enlarge | NTC Thermistors, Insulated Leads for 185 &#176;C Applications | radial | 10000 | 3 | 3984 | 0.5 | -55 to +185 | image/thermistors/ntc/29218.png
NTCLE350E4 | Enlarge | NTC Thermistors, Insulated Leads for 185 &#176;C Applications | radial | 10000 | 5 | 3984 | 0.5 | -55 to +185 | image/thermistors/ntc/29218.png
NTCLE350E4 | Enlarge | NTC Thermistors, Insulated Leads for 185 &#176;C Applications | radial | 10000 | 1 | 3435 | 1 | -55 to +185 | image/thermistors/ntc/29218.png
NTCLE350E4 | Enlarge | NTC Thermistors, Insulated Leads for 185 &#176;C Applications | radial | 10000 | 2 | 3435 | 1 | -55 to +185 | image/thermistors/ntc/29218.png
NTCLE350E4 | Enlarge | NTC Thermistors, Insulated Leads for 185 &#176;C Applications | radial | 10000 | 3 | 3435 | 1 | -55 to +185 | image/thermistors/ntc/29218.png
NTCLE350E4 | Enlarge | NTC Thermistors, Insulated Leads for 185 &#176;C Applications | radial | 10000 | 5 | 3435 | 1 | -55 to +185 | image/thermistors/ntc/29218.png
NTCLE350E4 | Enlarge | NTC Thermistors, Insulated Leads for 185 &#176;C Applications | radial | 30000 | 1 | 3935 | 1 | -55 to +185 | image/thermistors/ntc/29218.png
NTCLE350E4 | Enlarge | NTC Thermistors, Insulated Leads for 185 &#176;C Applications | radial | 30000 | 2 | 3935 | 1 | -55 to +185 | image/thermistors/ntc/29218.png
NTCLE350E4 | Enlarge | NTC Thermistors, Insulated Leads for 185 &#176;C Applications | radial | 30000 | 3 | 3935 | 1 | -55 to +185 | image/thermistors/ntc/29218.png
NTCLE350E4 | Enlarge | NTC Thermistors, Insulated Leads for 185 &#176;C Applications | radial | 30000 | 5 | 3935 | 1 | -55 to +185 | image/thermistors/ntc/29218.png
NTCLE400 | Enlarge | NTC Thermistors, Epoxy PVC Long Leads Sensors |  | 2200 | 3 | 3977 | 0.75 | -40 to +85 | image/thermistors/ntc/29187.png
NTCLE400 | Enlarge | NTC Thermistors, Epoxy PVC Long Leads Sensors |  | 4700 | 3 | 3977 | 0.75 | -40 to +85 | image/thermistors/ntc/29187.png
NTCLE400 | Enlarge | NTC Thermistors, Epoxy PVC Long Leads Sensors |  | 5000 | 3 | 3977 | 0.75 | -40 to +85 | image/thermistors/ntc/29187.png
NTCLE400 | Enlarge | NTC Thermistors, Epoxy PVC Long Leads Sensors |  | 10000 | 3 | 3977 | 0.75 | -40 to +85 | image/thermistors/ntc/29187.png
NTCLE400 | Enlarge | NTC Thermistors, Epoxy PVC Long Leads Sensors |  | 47000 | 3 | 4090 | 1.5 | -40 to +85 | image/thermistors/ntc/29187.png
NTCLE400 | Enlarge | NTC Thermistors, Epoxy PVC Long Leads Sensors |  | 100000 | 3 | 4190 | 1.5 | -40 to +85 | image/thermistors/ntc/29187.png
NTCLE413 | Enlarge | NTC Thermistors, Mini Epoxy PVC Twin Insulated Leads |  | 4700 | 3 | 3984 | 0.5 | -40 to +105 | image/thermistors/ntc/29078.png
NTCLE413 | Enlarge | NTC Thermistors, Mini Epoxy PVC Twin Insulated Leads |  | 5000 | 3 | 3984 | 0.5 | -40 to +105 | image/thermistors/ntc/29078.png
NTCLE413 | Enlarge | NTC Thermistors, Mini Epoxy PVC Twin Insulated Leads |  | 10000 | 1 | 3435 | 1 | -40 to +105 | image/thermistors/ntc/29078.png
NTCLE413 | Enlarge | NTC Thermistors, Mini Epoxy PVC Twin Insulated Leads |  | 10000 | 5 | 3435 | 1 | -40 to +105 | image/thermistors/ntc/29078.png
NTCLE413 | Enlarge | NTC Thermistors, Mini Epoxy PVC Twin Insulated Leads |  | 10000 | 3 | 3984 | 0.5 | -40 to +105 | image/thermistors/ntc/29078.png
NTCLE413 | Enlarge | NTC Thermistors, Mini Epoxy PVC Twin Insulated Leads |  | 47000 | 3 | 4090 | 1.5 | -40 to +105 | image/thermistors/ntc/29078.png
NTCLE413 | Enlarge | NTC Thermistors, Mini Epoxy PVC Twin Insulated Leads |  | 100000 | 3 | 4190 | 1.5 | -40 to +105 | image/thermistors/ntc/29078.png
NTCLE428 | Enlarge | NTC Thermistors, Mini Epoxy PVC Single Insulated Leads |  | 4700 | 3 | 3984 | 0.5 | -40 to +105 | image/thermistors/ntc/29186.png
NTCLE428 | Enlarge | NTC Thermistors, Mini Epoxy PVC Single Insulated Leads |  | 5000 | 3 | 3984 | 0.5 | -40 to +105 | image/thermistors/ntc/29186.png
NTCLE428 | Enlarge | NTC Thermistors, Mini Epoxy PVC Single Insulated Leads |  | 10000 | 1 | 3435 | 1 | -40 to +105 | image/thermistors/ntc/29186.png
NTCLE428 | Enlarge | NTC Thermistors, Mini Epoxy PVC Single Insulated Leads |  | 10000 | 3 | 3984 | 0.5 | -40 to +105 | image/thermistors/ntc/29186.png
NTCLE428 | Enlarge | NTC Thermistors, Mini Epoxy PVC Single Insulated Leads |  | 47000 | 3 | 4090 | 1.5 | -40 to +105 | image/thermistors/ntc/29186.png
NTCLG100E2 | Enlarge | NTC Thermistors, Glass Encapsulated High Temperature Sensors | axial | 10000 | 5 | 3977 | 1.3 | -40 to +200 | image/thermistors/ntc/29050.png
NTCLG100E2 | Enlarge | NTC Thermistors, Glass Encapsulated High Temperature Sensors | axial | 20000 | 5 | 3977 | 1.3 | -40 to +200 | image/thermistors/ntc/29050.png
NTCLG100E2 | Enlarge | NTC Thermistors, Glass Encapsulated High Temperature Sensors | axial | 30000 | 5 | 3977 | 1.3 | -40 to +200 | image/thermistors/ntc/29050.png
NTCLG100E2 | Enlarge | NTC Thermistors, Glass Encapsulated High Temperature Sensors | axial | 100000 | 5 | 3977 | 1.3 | -40 to +200 | image/thermistors/ntc/29050.png
NTCLG100E2 | Enlarge | NTC Thermistors, Glass Encapsulated High Temperature Sensors | axial | 220000 | 5 | 3797 | 3 | -40 to +200 | image/thermistors/ntc/29050.png
NTCLP100 | Enlarge | NTC Thermistors, Pipe PVC Long Leads Sensors |  | 2200 | 3 | 3977 | 0.75 | -40 to +85 | image/thermistors/ntc/29060.png
NTCLP100 | Enlarge | NTC Thermistors, Pipe PVC Long Leads Sensors |  | 4700 | 3 | 3977 | 0.75 | -40 to +85 | image/thermistors/ntc/29060.png
NTCLP100 | Enlarge | NTC Thermistors, Pipe PVC Long Leads Sensors |  | 5000 | 3 | 3977 | 0.75 | -40 to +85 | image/thermistors/ntc/29060.png
NTCLP100 | Enlarge | NTC Thermistors, Pipe PVC Long Leads Sensors |  | 10000 | 3 | 3977 | 0.75 | -40 to +85 | image/thermistors/ntc/29060.png
NTCLP100 | Enlarge | NTC Thermistors, Pipe PVC Long Leads Sensors |  | 47000 | 3 | 4090 | 1.5 | -40 to +85 | image/thermistors/ntc/29060.png
NTCLP100 | Enlarge | NTC Thermistors, Pipe PVC Long Leads Sensors |  | 100000 | 3 | 4190 | 1.5 | -40 to +85 | image/thermistors/ntc/29060.png
NTCLP450E3 | Enlarge | NTC Thermistor Sensors - Pipe Type with Fast Time Response |  | 100000 | 3 | 4190 | 1.5 | -40 to +105 | image/thermistors/ntc/29110.png
NTCLS100 | Enlarge | NTC Thermistors, Sleeved Long PVC Leads Sensors |  | 2200 | 3 | 3977 | 0.75 | -40 to +85 | image/thermistors/ntc/29188.png
NTCLS100 | Enlarge | NTC Thermistors, Sleeved Long PVC Leads Sensors |  | 4700 | 3 | 3977 | 0.75 | -40 to +85 | image/thermistors/ntc/29188.png
NTCLS100 | Enlarge | NTC Thermistors, Sleeved Long PVC Leads Sensors |  | 5000 | 3 | 3977 | 0.75 | -40 to +85 | image/thermistors/ntc/29188.png
NTCLS100 | Enlarge | NTC Thermistors, Sleeved Long PVC Leads Sensors |  | 10000 | 3 | 3977 | 0.75 | -40 to +85 | image/thermistors/ntc/29188.png
NTCLS100 | Enlarge | NTC Thermistors, Sleeved Long PVC Leads Sensors |  | 47000 | 3 | 4090 | 1.5 | -40 to +85 | image/thermistors/ntc/29188.png
NTCLS100 | Enlarge | NTC Thermistors, Sleeved Long PVC Leads Sensors |  | 100000 | 3 | 4190 | 1.5 | -40 to +85 | image/thermistors/ntc/29188.png
NTCS....E3...SMT | Enlarge | SMD NTC Thermistors With Enhanced Stability |  | 100000 | 1 | 3590 | 1 | -40 to +125 | image/thermistors/ntc/29151.png
NTCS....E3...SMT | Enlarge | SMD NTC Thermistors With Enhanced Stability |  | 122000 | 1 | 3590 | 1 | -40 to +125 | image/thermistors/ntc/29151.png
NTCS....E3...SMT | Enlarge | SMD NTC Thermistors With Enhanced Stability |  | 210000 | 1 | 3590 | 1 | -40 to +125 | image/thermistors/ntc/29151.png
NTCS0402E3.....T | Enlarge | SMD 0402, Glass Protected NTC Thermistors |  | 4700 | 3 | 3595 | 3 | -55 to +150 | image/thermistors/ntc/29003.png
NTCS0402E3.....T | Enlarge | SMD 0402, Glass Protected NTC Thermistors |  | 4700 | 5 | 3595 | 3 | -55 to +150 | image/thermistors/ntc/29003.png
NTCS0402E3.....T | Enlarge | SMD 0402, Glass Protected NTC Thermistors |  | 10000 | 1 | 3490 | 1 | -55 to +150 | image/thermistors/ntc/29003.png
NTCS0402E3.....T | Enlarge | SMD 0402, Glass Protected NTC Thermistors |  | 10000 | 2 | 3490 | 1 | -55 to +150 | image/thermistors/ntc/29003.png
NTCS0402E3.....T | Enlarge | SMD 0402, Glass Protected NTC Thermistors |  | 10000 | 3 | 3490 | 1 | -55 to +150 | image/thermistors/ntc/29003.png
NTCS0402E3.....T | Enlarge | SMD 0402, Glass Protected NTC Thermistors |  | 10000 | 5 | 3490 | 1 | -55 to +150 | image/thermistors/ntc/29003.png
NTCS0402E3.....T | Enlarge | SMD 0402, Glass Protected NTC Thermistors |  | 10000 | 3 | 3950 | 3 | -55 to +150 | image/thermistors/ntc/29003.png
NTCS0402E3.....T | Enlarge | SMD 0402, Glass Protected NTC Thermistors |  | 10000 | 5 | 3950 | 3 | -55 to +150 | image/thermistors/ntc/29003.png
NTCS0402E3.....T | Enlarge | SMD 0402, Glass Protected NTC Thermistors |  | 15000 | 3 | 3965 | 3 | -55 to +150 | image/thermistors/ntc/29003.png
NTCS0402E3.....T | Enlarge | SMD 0402, Glass Protected NTC Thermistors |  | 15000 | 5 | 3965 | 3 | -55 to +150 | image/thermistors/ntc/29003.png
NTCS0402E3.....T | Enlarge | SMD 0402, Glass Protected NTC Thermistors |  | 22000 | 3 | 3590 | 3 | -55 to +150 | image/thermistors/ntc/29003.png
NTCS0402E3.....T | Enlarge | SMD 0402, Glass Protected NTC Thermistors |  | 22000 | 5 | 3590 | 3 | -55 to +150 | image/thermistors/ntc/29003.png
NTCS0402E3.....T | Enlarge | SMD 0402, Glass Protected NTC Thermistors |  | 33000 | 3 | 3670 | 3 | -55 to +150 | image/thermistors/ntc/29003.png
NTCS0402E3.....T | Enlarge | SMD 0402, Glass Protected NTC Thermistors |  | 33000 | 5 | 3670 | 3 | -55 to +150 | image/thermistors/ntc/29003.png
NTCS0402E3.....T | Enlarge | SMD 0402, Glass Protected NTC Thermistors |  | 47000 | 1 | 4075 | 3 | -55 to +150 | image/thermistors/ntc/29003.png
NTCS0402E3.....T | Enlarge | SMD 0402, Glass Protected NTC Thermistors |  | 47000 | 2 | 4075 | 3 | -55 to +150 | image/thermistors/ntc/29003.png
NTCS0402E3.....T | Enlarge | SMD 0402, Glass Protected NTC Thermistors |  | 47000 | 3 | 4075 | 3 | -55 to +150 | image/thermistors/ntc/29003.png
NTCS0402E3.....T | Enlarge | SMD 0402, Glass Protected NTC Thermistors |  | 47000 | 5 | 4075 | 3 | -55 to +150 | image/thermistors/ntc/29003.png
NTCS0402E3.....T | Enlarge | SMD 0402, Glass Protected NTC Thermistors |  | 68000 | 3 | 3910 | 3 | -55 to +150 | image/thermistors/ntc/29003.png
NTCS0402E3.....T | Enlarge | SMD 0402, Glass Protected NTC Thermistors |  | 68000 | 5 | 3910 | 3 | -55 to +150 | image/thermistors/ntc/29003.png
NTCS0402E3.....T | Enlarge | SMD 0402, Glass Protected NTC Thermistors |  | 100000 | 1 | 3950 | 1 | -55 to +150 | image/thermistors/ntc/29003.png
NTCS0402E3.....T | Enlarge | SMD 0402, Glass Protected NTC Thermistors |  | 100000 | 2 | 3950 | 1 | -55 to +150 | image/thermistors/ntc/29003.png
NTCS0402E3.....T | Enlarge | SMD 0402, Glass Protected NTC Thermistors |  | 100000 | 3 | 3950 | 1 | -55 to +150 | image/thermistors/ntc/29003.png
NTCS0402E3.....T | Enlarge | SMD 0402, Glass Protected NTC Thermistors |  | 100000 | 5 | 3950 | 1 | -55 to +150 | image/thermistors/ntc/29003.png
NTCS0402E3.....T | Enlarge | SMD 0402, Glass Protected NTC Thermistors |  | 470000 | 3 | 3807 | 3 | -55 to +150 | image/thermistors/ntc/29003.png
NTCS0402E3.....T | Enlarge | SMD 0402, Glass Protected NTC Thermistors |  | 470000 | 5 | 3807 | 3 | -55 to +150 | image/thermistors/ntc/29003.png
NTCS0603E3.....T | Enlarge | SMD 0603, Glass Protected NTC Thermistors |  | 1000 | 3 | 3170 | 1 | -55 to +150 | image/thermistors/ntc/29056.png
NTCS0603E3.....T | Enlarge | SMD 0603, Glass Protected NTC Thermistors |  | 1000 | 5 | 3170 | 1 | -55 to +150 | image/thermistors/ntc/29056.png
NTCS0603E3.....T | Enlarge | SMD 0603, Glass Protected NTC Thermistors |  | 1500 | 3 | 3280 | 1 | -55 to +150 | image/thermistors/ntc/29056.png
NTCS0603E3.....T | Enlarge | SMD 0603, Glass Protected NTC Thermistors |  | 1500 | 5 | 3280 | 1 | -55 to +150 | image/thermistors/ntc/29056.png
NTCS0603E3.....T | Enlarge | SMD 0603, Glass Protected NTC Thermistors |  | 2000 | 1 | 3420 | 1 | -55 to +150 | image/thermistors/ntc/29056.png
NTCS0603E3.....T | Enlarge | SMD 0603, Glass Protected NTC Thermistors |  | 2000 | 2 | 3420 | 1 | -55 to +150 | image/thermistors/ntc/29056.png
NTCS0603E3.....T | Enlarge | SMD 0603, Glass Protected NTC Thermistors |  | 2000 | 3 | 3420 | 1 | -55 to +150 | image/thermistors/ntc/29056.png
NTCS0603E3.....T | Enlarge | SMD 0603, Glass Protected NTC Thermistors |  | 2000 | 5 | 3420 | 1 | -55 to +150 | image/thermistors/ntc/29056.png
NTCS0603E3.....T | Enlarge | SMD 0603, Glass Protected NTC Thermistors |  | 2200 | 1 | 3520 | 1 | -55 to +150 | image/thermistors/ntc/29056.png
NTCS0603E3.....T | Enlarge | SMD 0603, Glass Protected NTC Thermistors |  | 2200 | 2 | 3520 | 1 | -55 to +150 | image/thermistors/ntc/29056.png
NTCS0603E3.....T | Enlarge | SMD 0603, Glass Protected NTC Thermistors |  | 2200 | 3 | 3520 | 1 | -55 to +150 | image/thermistors/ntc/29056.png
NTCS0603E3.....T | Enlarge | SMD 0603, Glass Protected NTC Thermistors |  | 2200 | 5 | 3520 | 1 | -55 to +150 | image/thermistors/ntc/29056.png
NTCS0603E3.....T | Enlarge | SMD 0603, Glass Protected NTC Thermistors |  | 2700 | 1 | 3600 | 1 | -55 to +150 | image/thermistors/ntc/29056.png
NTCS0603E3.....T | Enlarge | SMD 0603, Glass Protected NTC Thermistors |  | 2700 | 2 | 3600 | 1 | -55 to +150 | image/thermistors/ntc/29056.png
NTCS0603E3.....T | Enlarge | SMD 0603, Glass Protected NTC Thermistors |  | 2700 | 3 | 3600 | 1 | -55 to +150 | image/thermistors/ntc/29056.png
NTCS0603E3.....T | Enlarge | SMD 0603, Glass Protected NTC Thermistors |  | 2700 | 5 | 3600 | 1 | -55 to +150 | image/thermistors/ntc/29056.png
NTCS0603E3.....T | Enlarge | SMD 0603, Glass Protected NTC Thermistors |  | 4700 | 1 | 3830 | 1 | -55 to +150 | image/thermistors/ntc/29056.png
NTCS0603E3.....T | Enlarge | SMD 0603, Glass Protected NTC Thermistors |  | 4700 | 2 | 3830 | 1 | -55 to +150 | image/thermistors/ntc/29056.png
NTCS0603E3.....T | Enlarge | SMD 0603, Glass Protected NTC Thermistors |  | 4700 | 3 | 3830 | 1 | -55 to +150 | image/thermistors/ntc/29056.png
NTCS0603E3.....T | Enlarge | SMD 0603, Glass Protected NTC Thermistors |  | 4700 | 5 | 3830 | 1 | -55 to +150 | image/thermistors/ntc/29056.png
NTCS0603E3.....T | Enlarge | SMD 0603, Glass Protected NTC Thermistors |  | 5000 | 1 | 3480 | 1 | -55 to +150 | image/thermistors/ntc/29056.png
NTCS0603E3.....T | Enlarge | SMD 0603, Glass Protected NTC Thermistors |  | 5000 | 2 | 3480 | 1 | -55 to +150 | image/thermistors/ntc/29056.png
NTCS0603E3.....T | Enlarge | SMD 0603, Glass Protected NTC Thermistors |  | 5000 | 3 | 3480 | 1 | -55 to +150 | image/thermistors/ntc/29056.png
NTCS0603E3.....T | Enlarge | SMD 0603, Glass Protected NTC Thermistors |  | 5000 | 5 | 3480 | 1 | -55 to +150 | image/thermistors/ntc/29056.png
NTCS0603E3.....T | Enlarge | SMD 0603, Glass Protected NTC Thermistors |  | 10000 | 1 | 3435 | 1 | -55 to +150 | image/thermistors/ntc/29056.png
NTCS0603E3.....T | Enlarge | SMD 0603, Glass Protected NTC Thermistors |  | 10000 | 2 | 3435 | 1 | -55 to +150 | image/thermistors/ntc/29056.png
NTCS0603E3.....T | Enlarge | SMD 0603, Glass Protected NTC Thermistors |  | 10000 | 3 | 3435 | 1 | -55 to +150 | image/thermistors/ntc/29056.png
NTCS0603E3.....T | Enlarge | SMD 0603, Glass Protected NTC Thermistors |  | 10000 | 5 | 3435 | 1 | -55 to +150 | image/thermistors/ntc/29056.png
NTCS0603E3.....T | Enlarge | SMD 0603, Glass Protected NTC Thermistors |  | 10000 | 1 | 3610 | 1 | -55 to +150 | image/thermistors/ntc/29056.png
NTCS0603E3.....T | Enlarge | SMD 0603, Glass Protected NTC Thermistors |  | 10000 | 2 | 3610 | 1 | -55 to +150 | image/thermistors/ntc/29056.png
NTCS0603E3.....T | Enlarge | SMD 0603, Glass Protected NTC Thermistors |  | 10000 | 3 | 3610 | 1 | -55 to +150 | image/thermistors/ntc/29056.png
NTCS0603E3.....T | Enlarge | SMD 0603, Glass Protected NTC Thermistors |  | 10000 | 5 | 3610 | 1 | -55 to +150 | image/thermistors/ntc/29056.png
NTCS0603E3.....T | Enlarge | SMD 0603, Glass Protected NTC Thermistors |  | 10000 | 1 | 3960 | 1 | -55 to +150 | image/thermistors/ntc/29056.png
NTCS0603E3.....T | Enlarge | SMD 0603, Glass Protected NTC Thermistors |  | 10000 | 2 | 3960 | 1 | -55 to +150 | image/thermistors/ntc/29056.png
NTCS0603E3.....T | Enlarge | SMD 0603, Glass Protected NTC Thermistors |  | 10000 | 3 | 3960 | 1 | -55 to +150 | image/thermistors/ntc/29056.png
NTCS0603E3.....T | Enlarge | SMD 0603, Glass Protected NTC Thermistors |  | 10000 | 5 | 3960 | 1 | -55 to +150 | image/thermistors/ntc/29056.png
NTCS0603E3.....T | Enlarge | SMD 0603, Glass Protected NTC Thermistors |  | 15000 | 1 | 3600 | 1 | -55 to +150 | image/thermistors/ntc/29056.png
NTCS0603E3.....T | Enlarge | SMD 0603, Glass Protected NTC Thermistors |  | 15000 | 2 | 3600 | 1 | -55 to +150 | image/thermistors/ntc/29056.png
NTCS0603E3.....T | Enlarge | SMD 0603, Glass Protected NTC Thermistors |  | 15000 | 3 | 3600 | 1 | -55 to +150 | image/thermistors/ntc/29056.png
NTCS0603E3.....T | Enlarge | SMD 0603, Glass Protected NTC Thermistors |  | 15000 | 5 | 3600 | 1 | -55 to +150 | image/thermistors/ntc/29056.png
NTCS0603E3.....T | Enlarge | SMD 0603, Glass Protected NTC Thermistors |  | 22000 | 1 | 3730 | 1 | -55 to +150 | image/thermistors/ntc/29056.png
NTCS0603E3.....T | Enlarge | SMD 0603, Glass Protected NTC Thermistors |  | 22000 | 2 | 3730 | 1 | -55 to +150 | image/thermistors/ntc/29056.png
NTCS0603E3.....T | Enlarge | SMD 0603, Glass Protected NTC Thermistors |  | 22000 | 3 | 3730 | 1 | -55 to +150 | image/thermistors/ntc/29056.png
NTCS0603E3.....T | Enlarge | SMD 0603, Glass Protected NTC Thermistors |  | 22000 | 5 | 3730 | 1 | -55 to +150 | image/thermistors/ntc/29056.png
NTCS0603E3.....T | Enlarge | SMD 0603, Glass Protected NTC Thermistors |  | 33000 | 1 | 3860 | 1 | -55 to +150 | image/thermistors/ntc/29056.png
NTCS0603E3.....T | Enlarge | SMD 0603, Glass Protected NTC Thermistors |  | 33000 | 2 | 3860 | 1 | -55 to +150 | image/thermistors/ntc/29056.png
NTCS0603E3.....T | Enlarge | SMD 0603, Glass Protected NTC Thermistors |  | 33000 | 3 | 3860 | 1 | -55 to +150 | image/thermistors/ntc/29056.png
NTCS0603E3.....T | Enlarge | SMD 0603, Glass Protected NTC Thermistors |  | 33000 | 5 | 3860 | 1 | -55 to +150 | image/thermistors/ntc/29056.png
NTCS0603E3.....T | Enlarge | SMD 0603, Glass Protected NTC Thermistors |  | 47000 | 1 | 3960 | 1 | -55 to +150 | image/thermistors/ntc/29056.png
NTCS0603E3.....T | Enlarge | SMD 0603, Glass Protected NTC Thermistors |  | 47000 | 2 | 3960 | 1 | -55 to +150 | image/thermistors/ntc/29056.png
NTCS0603E3.....T | Enlarge | SMD 0603, Glass Protected NTC Thermistors |  | 47000 | 3 | 3960 | 1 | -55 to +150 | image/thermistors/ntc/29056.png
NTCS0603E3.....T | Enlarge | SMD 0603, Glass Protected NTC Thermistors |  | 47000 | 5 | 3960 | 1 | -55 to +150 | image/thermistors/ntc/29056.png
NTCS0603E3.....T | Enlarge | SMD 0603, Glass Protected NTC Thermistors |  | 68000 | 1 | 3985 | 1 | -55 to +150 | image/thermistors/ntc/29056.png
NTCS0603E3.....T | Enlarge | SMD 0603, Glass Protected NTC Thermistors |  | 68000 | 2 | 3985 | 1 | -55 to +150 | image/thermistors/ntc/29056.png
NTCS0603E3.....T | Enlarge | SMD 0603, Glass Protected NTC Thermistors |  | 68000 | 3 | 3985 | 1 | -55 to +150 | image/thermistors/ntc/29056.png
NTCS0603E3.....T | Enlarge | SMD 0603, Glass Protected NTC Thermistors |  | 68000 | 5 | 3985 | 1 | -55 to +150 | image/thermistors/ntc/29056.png
NTCS0603E3.....T | Enlarge | SMD 0603, Glass Protected NTC Thermistors |  | 100000 | 1 | 4100 | 1 | -55 to +150 | image/thermistors/ntc/29056.png
NTCS0603E3.....T | Enlarge | SMD 0603, Glass Protected NTC Thermistors |  | 100000 | 2 | 4100 | 1 | -55 to +150 | image/thermistors/ntc/29056.png
NTCS0603E3.....T | Enlarge | SMD 0603, Glass Protected NTC Thermistors |  | 100000 | 3 | 4100 | 1 | -55 to +150 | image/thermistors/ntc/29056.png
NTCS0603E3.....T | Enlarge | SMD 0603, Glass Protected NTC Thermistors |  | 100000 | 5 | 4100 | 1 | -55 to +150 | image/thermistors/ntc/29056.png
NTCS0805E3.....T | Enlarge | SMD 0805, Glass Protected NTC Thermistors |  | 1000 | 3 | 3370 | 1 | -55 to +150 | image/thermistors/ntc/29044.png
NTCS0805E3.....T | Enlarge | SMD 0805, Glass Protected NTC Thermistors |  | 1000 | 5 | 3370 | 1 | -55 to +150 | image/thermistors/ntc/29044.png
NTCS0805E3.....T | Enlarge | SMD 0805, Glass Protected NTC Thermistors |  | 1500 | 3 | 3420 | 1 | -55 to +150 | image/thermistors/ntc/29044.png
NTCS0805E3.....T | Enlarge | SMD 0805, Glass Protected NTC Thermistors |  | 1500 | 5 | 3420 | 1 | -55 to +150 | image/thermistors/ntc/29044.png
NTCS0805E3.....T | Enlarge | SMD 0805, Glass Protected NTC Thermistors |  | 2200 | 1 | 3600 | 1 | -55 to +150 | image/thermistors/ntc/29044.png
NTCS0805E3.....T | Enlarge | SMD 0805, Glass Protected NTC Thermistors |  | 2200 | 2 | 3600 | 1 | -55 to +150 | image/thermistors/ntc/29044.png
NTCS0805E3.....T | Enlarge | SMD 0805, Glass Protected NTC Thermistors |  | 2200 | 3 | 3600 | 1 | -55 to +150 | image/thermistors/ntc/29044.png
NTCS0805E3.....T | Enlarge | SMD 0805, Glass Protected NTC Thermistors |  | 2200 | 5 | 3600 | 1 | -55 to +150 | image/thermistors/ntc/29044.png
NTCS0805E3.....T | Enlarge | SMD 0805, Glass Protected NTC Thermistors |  | 4700 | 1 | 3500 | 1 | -55 to +150 | image/thermistors/ntc/29044.png
NTCS0805E3.....T | Enlarge | SMD 0805, Glass Protected NTC Thermistors |  | 4700 | 2 | 3500 | 1 | -55 to +150 | image/thermistors/ntc/29044.png
NTCS0805E3.....T | Enlarge | SMD 0805, Glass Protected NTC Thermistors |  | 4700 | 3 | 3500 | 1 | -55 to +150 | image/thermistors/ntc/29044.png
NTCS0805E3.....T | Enlarge | SMD 0805, Glass Protected NTC Thermistors |  | 4700 | 5 | 3500 | 1 | -55 to +150 | image/thermistors/ntc/29044.png
NTCS0805E3.....T | Enlarge | SMD 0805, Glass Protected NTC Thermistors |  | 5000 | 1 | 3480 | 1 | -55 to +150 | image/thermistors/ntc/29044.png
NTCS0805E3.....T | Enlarge | SMD 0805, Glass Protected NTC Thermistors |  | 5000 | 2 | 3480 | 1 | -55 to +150 | image/thermistors/ntc/29044.png
NTCS0805E3.....T | Enlarge | SMD 0805, Glass Protected NTC Thermistors |  | 5000 | 3 | 3480 | 1 | -55 to +150 | image/thermistors/ntc/29044.png
NTCS0805E3.....T | Enlarge | SMD 0805, Glass Protected NTC Thermistors |  | 5000 | 5 | 3480 | 1 | -55 to +150 | image/thermistors/ntc/29044.png
NTCS0805E3.....T | Enlarge | SMD 0805, Glass Protected NTC Thermistors |  | 10000 | 1 | 3430 | 3 | -55 to +150 | image/thermistors/ntc/29044.png
NTCS0805E3.....T | Enlarge | SMD 0805, Glass Protected NTC Thermistors |  | 10000 | 2 | 3430 | 3 | -55 to +150 | image/thermistors/ntc/29044.png
NTCS0805E3.....T | Enlarge | SMD 0805, Glass Protected NTC Thermistors |  | 10000 | 3 | 3430 | 3 | -55 to +150 | image/thermistors/ntc/29044.png
NTCS0805E3.....T | Enlarge | SMD 0805, Glass Protected NTC Thermistors |  | 10000 | 5 | 3430 | 3 | -55 to +150 | image/thermistors/ntc/29044.png
NTCS0805E3.....T | Enlarge | SMD 0805, Glass Protected NTC Thermistors |  | 10000 | 1 | 3570 | 3 | -55 to +150 | image/thermistors/ntc/29044.png
NTCS0805E3.....T | Enlarge | SMD 0805, Glass Protected NTC Thermistors |  | 10000 | 2 | 3570 | 3 | -55 to +150 | image/thermistors/ntc/29044.png
NTCS0805E3.....T | Enlarge | SMD 0805, Glass Protected NTC Thermistors |  | 10000 | 3 | 3570 | 3 | -55 to +150 | image/thermistors/ntc/29044.png
NTCS0805E3.....T | Enlarge | SMD 0805, Glass Protected NTC Thermistors |  | 10000 | 5 | 3570 | 3 | -55 to +150 | image/thermistors/ntc/29044.png
NTCS0805E3.....T | Enlarge | SMD 0805, Glass Protected NTC Thermistors |  | 10000 | 1 | 3940 | 1 | -55 to +150 | image/thermistors/ntc/29044.png
NTCS0805E3.....T | Enlarge | SMD 0805, Glass Protected NTC Thermistors |  | 10000 | 2 | 3940 | 1 | -55 to +150 | image/thermistors/ntc/29044.png
NTCS0805E3.....T | Enlarge | SMD 0805, Glass Protected NTC Thermistors |  | 10000 | 3 | 3940 | 1 | -55 to +150 | image/thermistors/ntc/29044.png
NTCS0805E3.....T | Enlarge | SMD 0805, Glass Protected NTC Thermistors |  | 10000 | 5 | 3940 | 1 | -55 to +150 | image/thermistors/ntc/29044.png
NTCS0805E3.....T | Enlarge | SMD 0805, Glass Protected NTC Thermistors |  | 15000 | 1 | 3700 | 1 | -55 to +150 | image/thermistors/ntc/29044.png
NTCS0805E3.....T | Enlarge | SMD 0805, Glass Protected NTC Thermistors |  | 15000 | 2 | 3700 | 1 | -55 to +150 | image/thermistors/ntc/29044.png
NTCS0805E3.....T | Enlarge | SMD 0805, Glass Protected NTC Thermistors |  | 15000 | 3 | 3700 | 1 | -55 to +150 | image/thermistors/ntc/29044.png
NTCS0805E3.....T | Enlarge | SMD 0805, Glass Protected NTC Thermistors |  | 15000 | 5 | 3700 | 1 | -55 to +150 | image/thermistors/ntc/29044.png
NTCS0805E3.....T | Enlarge | SMD 0805, Glass Protected NTC Thermistors |  | 22000 | 1 | 3800 | 1 | -55 to +150 | image/thermistors/ntc/29044.png
NTCS0805E3.....T | Enlarge | SMD 0805, Glass Protected NTC Thermistors |  | 22000 | 2 | 3800 | 1 | -55 to +150 | image/thermistors/ntc/29044.png
NTCS0805E3.....T | Enlarge | SMD 0805, Glass Protected NTC Thermistors |  | 22000 | 3 | 3800 | 1 | -55 to +150 | image/thermistors/ntc/29044.png
NTCS0805E3.....T | Enlarge | SMD 0805, Glass Protected NTC Thermistors |  | 22000 | 5 | 3800 | 1 | -55 to +150 | image/thermistors/ntc/29044.png
NTCS0805E3.....T | Enlarge | SMD 0805, Glass Protected NTC Thermistors |  | 33000 | 1 | 3920 | 1 | -55 to +150 | image/thermistors/ntc/29044.png
NTCS0805E3.....T | Enlarge | SMD 0805, Glass Protected NTC Thermistors |  | 33000 | 2 | 3920 | 1 | -55 to +150 | image/thermistors/ntc/29044.png
NTCS0805E3.....T | Enlarge | SMD 0805, Glass Protected NTC Thermistors |  | 33000 | 3 | 3920 | 1 | -55 to +150 | image/thermistors/ntc/29044.png
NTCS0805E3.....T | Enlarge | SMD 0805, Glass Protected NTC Thermistors |  | 33000 | 5 | 3920 | 1 | -55 to +150 | image/thermistors/ntc/29044.png
NTCS0805E3.....T | Enlarge | SMD 0805, Glass Protected NTC Thermistors |  | 47000 | 1 | 3960 | 1 | -55 to +150 | image/thermistors/ntc/29044.png
NTCS0805E3.....T | Enlarge | SMD 0805, Glass Protected NTC Thermistors |  | 47000 | 2 | 3960 | 1 | -55 to +150 | image/thermistors/ntc/29044.png
NTCS0805E3.....T | Enlarge | SMD 0805, Glass Protected NTC Thermistors |  | 47000 | 3 | 3960 | 1 | -55 to +150 | image/thermistors/ntc/29044.png
NTCS0805E3.....T | Enlarge | SMD 0805, Glass Protected NTC Thermistors |  | 47000 | 5 | 3960 | 1 | -55 to +150 | image/thermistors/ntc/29044.png
NTCS0805E3.....T | Enlarge | SMD 0805, Glass Protected NTC Thermistors |  | 68000 | 1 | 4100 | 1 | -55 to +150 | image/thermistors/ntc/29044.png
NTCS0805E3.....T | Enlarge | SMD 0805, Glass Protected NTC Thermistors |  | 68000 | 2 | 4100 | 1 | -55 to +150 | image/thermistors/ntc/29044.png
NTCS0805E3.....T | Enlarge | SMD 0805, Glass Protected NTC Thermistors |  | 68000 | 3 | 4100 | 1 | -55 to +150 | image/thermistors/ntc/29044.png
NTCS0805E3.....T | Enlarge | SMD 0805, Glass Protected NTC Thermistors |  | 68000 | 5 | 4100 | 1 | -55 to +150 | image/thermistors/ntc/29044.png
NTCS0805E3.....T | Enlarge | SMD 0805, Glass Protected NTC Thermistors |  | 100000 | 1 | 3590 | 1 | -55 to +150 | image/thermistors/ntc/29044.png
NTCS0805E3.....T | Enlarge | SMD 0805, Glass Protected NTC Thermistors |  | 100000 | 2 | 3590 | 1 | -55 to +150 | image/thermistors/ntc/29044.png
NTCS0805E3.....T | Enlarge | SMD 0805, Glass Protected NTC Thermistors |  | 100000 | 3 | 3590 | 1 | -55 to +150 | image/thermistors/ntc/29044.png
NTCS0805E3.....T | Enlarge | SMD 0805, Glass Protected NTC Thermistors |  | 100000 | 5 | 3590 | 1 | -55 to +150 | image/thermistors/ntc/29044.png
NTCS0805E3.....T | Enlarge | SMD 0805, Glass Protected NTC Thermistors |  | 100000 | 1 | 4100 | 1 | -55 to +150 | image/thermistors/ntc/29044.png
NTCS0805E3.....T | Enlarge | SMD 0805, Glass Protected NTC Thermistors |  | 100000 | 2 | 4100 | 1 | -55 to +150 | image/thermistors/ntc/29044.png
NTCS0805E3.....T | Enlarge | SMD 0805, Glass Protected NTC Thermistors |  | 100000 | 3 | 4100 | 1 | -55 to +150 | image/thermistors/ntc/29044.png
NTCS0805E3.....T | Enlarge | SMD 0805, Glass Protected NTC Thermistors |  | 100000 | 5 | 4100 | 1 | -55 to +150 | image/thermistors/ntc/29044.png
NTCS0805E3.....T | Enlarge | SMD 0805, Glass Protected NTC Thermistors |  | 330000 | 1 | 3930 | 1 | -55 to +150 | image/thermistors/ntc/29044.png
NTCS0805E3.....T | Enlarge | SMD 0805, Glass Protected NTC Thermistors |  | 330000 | 2 | 3930 | 1 | -55 to +150 | image/thermistors/ntc/29044.png
NTCS0805E3.....T | Enlarge | SMD 0805, Glass Protected NTC Thermistors |  | 330000 | 3 | 3930 | 1 | -55 to +150 | image/thermistors/ntc/29044.png
NTCS0805E3.....T | Enlarge | SMD 0805, Glass Protected NTC Thermistors |  | 330000 | 5 | 3930 | 1 | -55 to +150 | image/thermistors/ntc/29044.png
NTCS0805E3.....T | Enlarge | SMD 0805, Glass Protected NTC Thermistors |  | 470000 | 1 | 4025 | 1 | -55 to +150 | image/thermistors/ntc/29044.png
NTCS0805E3.....T | Enlarge | SMD 0805, Glass Protected NTC Thermistors |  | 470000 | 2 | 4025 | 1 | -55 to +150 | image/thermistors/ntc/29044.png
NTCS0805E3.....T | Enlarge | SMD 0805, Glass Protected NTC Thermistors |  | 470000 | 3 | 4025 | 1 | -55 to +150 | image/thermistors/ntc/29044.png
NTCS0805E3.....T | Enlarge | SMD 0805, Glass Protected NTC Thermistors |  | 470000 | 5 | 4025 | 1 | -55 to +150 | image/thermistors/ntc/29044.png
NTCS0805E3.....T | Enlarge | SMD 0805, Glass Protected NTC Thermistors |  | 680000 | 1 | 4125 | 1 | -55 to +150 | image/thermistors/ntc/29044.png
NTCS0805E3.....T | Enlarge | SMD 0805, Glass Protected NTC Thermistors |  | 680000 | 2 | 4125 | 1 | -55 to +150 | image/thermistors/ntc/29044.png
NTCS0805E3.....T | Enlarge | SMD 0805, Glass Protected NTC Thermistors |  | 680000 | 3 | 4125 | 1 | -55 to +150 | image/thermistors/ntc/29044.png
NTCS0805E3.....T | Enlarge | SMD 0805, Glass Protected NTC Thermistors |  | 680000 | 5 | 4125 | 1 | -55 to +150 | image/thermistors/ntc/29044.png
NTCSC0402E3.....T | Enlarge | SMD 0402, Commercial Grade NTC Thermistors |  | 10000 | 1 | 3435 | 1 | -40 to +125 | image/thermistors/ntc/29238.png
NTCSC0402E3.....T | Enlarge | SMD 0402, Commercial Grade NTC Thermistors |  | 47000 | 1 | 4050 | 3 | -40 to +125 | image/thermistors/ntc/29238.png
NTCSC0402E3.....T | Enlarge | SMD 0402, Commercial Grade NTC Thermistors |  | 100000 | 1 | 4050 | 3 | -40 to +125 | image/thermistors/ntc/29238.png
NTCSMELFE3 | Enlarge | SMD MELF SOD80, Glass Encapsulated NTC Thermistors |  | 10000 | 5 | 3977 | 1.3 | -40 to +150 | image/thermistors/ntc/29119.png
NTCSMELFE3 | Enlarge | SMD MELF SOD80, Glass Encapsulated NTC Thermistors |  | 20000 | 5 | 3977 | 1.3 | -40 to +150 | image/thermistors/ntc/29119.png
NTCSMELFE3 | Enlarge | SMD MELF SOD80, Glass Encapsulated NTC Thermistors |  | 30000 | 5 | 3977 | 1.3 | -40 to +150 | image/thermistors/ntc/29119.png
NTCSMELFE3 | Enlarge | SMD MELF SOD80, Glass Encapsulated NTC Thermistors |  | 100000 | 5 | 3977 | 1.3 | -40 to +150 | image/thermistors/ntc/29119.png
NTHS Series | Enlarge | NTC Thermistors, SMD 0402, 0603, 0805, 1206 Chip | [5 empty] | -40 to +150 | image/thermistors/ntc/33008.png
T, M, C | Enlarge | NTC Thermistors, Radial Leaded and Coated | [5 empty] | -40 to +150 | image/thermistors/ntc/33003.png