## ptc
Series▲▼(all)PTC305C SeriesPTCCL - 30 V / 60 V SeriesPTCCL - 145 V SeriesPTCCL - 265 V SeriesPTCCL - 600 V / 1000 V SeriesPTCEL High Energy SeriesPTCEL SeriesPTCHP12S - 265 V SeriesPTCLLPTCSL03PTCTLPTCTT SeriesPTCTZ | Product Image | Description▲▼(all)30 V to 60 V PTC Thermistors for Overload Protection145 V PTC Thermistors for Overload Protection265 V PTC Thermistors for Overload Protection600 V to 1000 V PTC Thermistors for Overload ProtectionPTC Thermistors for Heating ApplicationPTC Thermistors Motor Start PackagesPTC Thermistors, Inrush Current LimiterPTC Thermistors, Inrush Current Limiter High EnergyPTC Thermistors, Mini Radial Leaded for Over-Temperature ProtectionPTC Thermistors, Overload Protection for TelecommunicationPTC Thermistors, Time Delay for LightingSMD PTC Thermistors For Overload ProtectionTWIN Vertical SMD PTC Thermistors for Telecom Overload Protection | Resistance at25 °C (min.)(Ω)▲▼(all)0.31.322.18101520601001504001200 | Resistance at25 °C (max.)(Ω)▲▼(all)507512024050062510001200150016003000 | Tn/ Tsw(min.)(°C)▲▼(all)508090105110130135160n/a | Tn/ Tsw(max.)(°C)▲▼(all)115120130140145150170n/a | Iol/Iin(max.)(A)▲▼(all)125.58101323303640n/a | Vmax.(V)▲▼(all)30601452402654005006001200n/a | Operating Temperature(min.)(°C)▲▼(all)-10-20-400 | Operating Temperature(max.)(°C)▲▼(all)70808595105165 | Image path
PTC305C Series | Enlarge | PTC Thermistors Motor Start Packages | 15 | 75 | 110 | 120 | 36 | 500 | -10 | 80 | image/thermistors/ptc/23086.png
PTCCL - 145 V Series | Enlarge | 145 V PTC Thermistors for Overload Protection | 1.3 | 240 | 135 | 140 | 13 | 145 | 0 | 70 | image/thermistors/ptc/29086.png
PTCCL - 265 V Series | Enlarge | 265 V PTC Thermistors for Overload Protection | 2.1 | 3000 | 135 | 145 | 5.5 | 265 | 0 | 70 | image/thermistors/ptc/29087.png
PTCCL - 30 V / 60 V Series | Enlarge | 30 V to 60 V PTC Thermistors for Overload Protection | 0.3 | 50 | 135 | 145 | 23 | 60 | -40 | 85 | image/thermistors/ptc/29085.png
PTCCL - 600 V / 1000 V Series | Enlarge | 600 V to 1000 V PTC Thermistors for Overload Protection | 400 | 1600 | 90 | 115 | 2 | n/a | -20 | 85 | image/thermistors/ptc/29072.png
PTCEL High Energy Series | Enlarge | PTC Thermistors, Inrush Current Limiter High Energy | 150 | 1500 | 160 | 170 | 30 | 1200 | -40 | 105 | image/thermistors/ptc/29207.png
PTCEL Series | Enlarge | PTC Thermistors, Inrush Current Limiter | 60 | 1000 | 130 | 140 | 40 | 1200 | -40 | 105 | image/thermistors/ptc/29165.png
PTCHP12S - 265 V Series | Enlarge | PTC Thermistors for Heating Application | 1200 | 1200 | 50 | 150 | n/a | 265 | -40 | 85 | image/thermistors/ptc/29093.png
PTCLL | Enlarge | PTC Thermistors, Time Delay for Lighting | 100 | 625 | n/a | n/a | 1 | n/a | -20 | 105 | image/thermistors/ptc/29071.png
PTCSL03 | Enlarge | PTC Thermistors, Mini Radial Leaded for Over-Temperature Protection | 20 | 120 | 80 | 150 | n/a | 30 | -40 | 165 | image/thermistors/ptc/29160.png
PTCTL | Enlarge | PTC Thermistors, Overload Protection for Telecommunication | 8 | 50 | n/a | n/a | 10 | 600 | 0 | 95 | image/thermistors/ptc/29070.png
PTCTT Series | Enlarge | TWIN Vertical SMD PTC Thermistors for Telecom Overload Protection | 10 | 50 | 105 | 130 | 8 | 240 | -40 | 85 | image/thermistors/ptc/29088.png
PTCTZ | Enlarge | SMD PTC Thermistors For Overload Protection | 2 | 500 | 105 | 140 | 10 | 400 | -40 | 85 | image/thermistors/ptc/29068.png