## lcd-graphic
Series▲▼(all)LCD-122H032A, LCD-122H032CLCD-122H032B, LCD-122H032GLCD-122H032BP1LCD-122H032DLCD-122H032E, LCD-122H032JLCD-122H032ILCD-122H032KLCD-122H032LLCD-122H032MLCD-122H032NLCD-122H032OLCD-128H064ALCD-128H064BLCD-128H064CLCD-128H064DLCD-128H064ELCD-128H064ILCD-128H064KLCD-128H064MLCD-128H128ALCD-144H032ALCD-144H032BLCD-144H032DLCD-160H032ALCD-160H128BLCD-160H128CLCD-160H128ELCD-160H160ALCD-202H032ALCD-240H064ALCD-240H064CLCD-240H064JLCD-240H128ALCD-240H128BLCD-240H128ELCD-320H240ALCD-320H240BLCD-320H240BX, LCD-320H240BP2, LCD-320H240BP3LCD-320H240CLCD-320H240CX | Type(V)▲▼(all)Graphic | Display Format▲▼(all)122 x 32 dots128 x 64 dots128 x 64 dots and 4 icons128 x 128 dots144 x 32 dots160 x 32 dots160 x 128 dots160 x 160 dots202 x 32 dots240 x 64 dots240 x 128 dots320 x 240 dots | Outline Dimensions(W x H mm)▲▼(all)54.0 x 50.0 x 7.559.0 x 29.359.0 x 29.3 x 5.559.0 x 29.3 x 5.5559.0 x 32.165.4 x 28.265.4 x 28.2 x 10.575.0 x 52.777.8 x 27.278.0 x 70.0 x 14.380.0 x 36.080.0 x 70.084.0 x 44.085.0 x 30.0 x 13.285.0 x 36.085.0 x 100.085.2 x 55.089.2 x 85.093.0 x 70.095.5 x 50.2113.0 x 53.0115.0 x 112.0129.0 x 102.0144.0 x 104.0146.0 x 43.0148.02 x 120.24166.8 x 109.0170.0 x 103.5180.0 x 65.0 | Effective Viewing Area(W x H mm)▲▼(all)43.5 x 29.052.0 x 15.054.8 x 19.060.0 x 18.060.0 x 32.662.0 x 44.062.0 x 62.066.0 x 16.072.0 x 40.074.0 x 22.0101.0 x 82.0114.0 x 64.0120.14 x 92.14122.0 x 92.0123.0 x 23.0132.0 x 76.0132.6 x 39.0133.0 x 39.0 | Character Size(W x H mm)▲▼(all)N/a | Dot Size(W x H mm)▲▼(all)0.28 x 0.350.34 x 0.340.345 x 0.3450.36 x 0.410.38 x 0.380.39 x 0.390.40 x 0.400.40 x 0.450.40 x 0.560.42 x 0.580.43 x 0.430.47 x 0.470.48 x 0.480.49 x 0.490.54 x 0.540.56 x 0.560.57 x 0.57 | Dot Pitch(W x H mm)▲▼(all)0.32 x 0.390.36 x 0.360.375 x 0.3750.38 x 0.380.40 x 0.450.42 x 0.420.43 x 0.430.44 x 0.490.44 x 0.600.44 x 0.610.45 x 0.450.50 x 0.500.52 x 0.520.53 x 0.530.58 x 0.580.59 x 0.590.60 x 0.60 | Driving Method (Duty)▲▼(all)1/321/641/1281/1601/240 | Built-In Controller▲▼(all)(ST7920)Avant (SBN1661G) or equivalentEpson S1D13700Epson SED1520 (or equivalent)NoneNT7108 or equivalentRA6963RA8835 and SRAMSamsung KS 0107/KS 0108 (or equivalent)Samsung KS 0108ST7920Toshiba T6963CToshiba T6963C (or equivalent) | Process Color STN Gray▲▼(all)x | Process Color STN Yellow▲▼(all)x | Process Color STN Blue▲▼(all)x | Process Color FSTN B & W▲▼(all)x | BL None▲▼(all)x | BL LED▲▼(all)x | BL EL▲▼(all)x | BL CCFL▲▼(all)x | Image path
LCD-122H032A, LCD-122H032C | Graphic | 122 x 32 dots | 84.0 x 44.0 | 60.0 x 18.0 | N/a | 0.40 x 0.45 | 0.44 x 0.49 | 1/32 | Epson SED1520 (or equivalent) | x | x | x | x | x | x | x
LCD-122H032B, LCD-122H032G | Graphic | 122 x 32 dots | 65.4 x 28.2 | 54.8 x 19.0 | N/a | 0.36 x 0.41 | 0.40 x 0.45 | 1/32 | Epson SED1520 (or equivalent) | x | x |  |  | x | x
LCD-122H032BP1 | Graphic | 122 x 32 dots | 65.4 x 28.2 x 10.5 | 54.8 x 19.0 | N/a | 0.36 x 0.41 | 0.40 x 0.45 | 1/32 | Epson SED1520 (or equivalent) | x | x |  |  |  | x
LCD-122H032D | Graphic | 122 x 32 dots | 59.0 x 29.3 | 52.0 x 15.0 | N/a | 0.345 x 0.345 | 0.375 x 0.375 | 1/32 | Epson SED1520 (or equivalent) | x | x |  | x | x | x | x
LCD-122H032E, LCD-122H032J | Graphic | 122 x 32 dots | 80.0 x 36.0 | 60.0 x 18.0 | N/a | 0.40 x 0.45 | 0.44 x 0.49 | 1/32 | Epson SED1520 (or equivalent) | x | x | x | x | x | x | x
LCD-122H032I | Graphic | 122 x 32 dots | 59.0 x 29.3 x 5.55 | 52.0 x 15.0 | N/a | 0.345 x 0.345 | 0.375 x 0.375 | 1/32 | Epson SED1520 (or equivalent) | x | x |  | x | x
LCD-122H032K | Graphic | 122 x 32 dots | 59.0 x 32.1 | 52.0 x 15.0 | N/a | 0.345 x 0.345 | 0.375 x 0.375 | 1/32 | Epson SED1520 (or equivalent) | x | x |  | x | x | x | x
LCD-122H032L | Graphic | 122 x 32 dots | 84.0 x 44.0 | 60.0 x 18.0 | N/a | 0.40 x 0.45 | 0.44 x 0.49 | 1/32 | ST7920 | x | x | x | x | x | x | x
LCD-122H032M | Graphic | 122 x 32 dots | 59.0 x 29.3 x 5.5 | 52.0 x 15.0 | N/a | 0.345 x 0.345 | 0.375 x 0.375 | 1/32 | ST7920 | x | x |  | x | x
LCD-122H032N | Graphic | 122 x 32 dots | 59.0 x 29.3 x 5.5 | 52.0 x 15.0 | N/a | 0.345 x 0.345 | 0.375 x 0.375 | 1/32 | ST7920 | x | x |  | x | x | x | x
LCD-122H032O | Graphic | 122 x 32 dots | 77.8 x 27.2 | 60.0 x 18.0 | N/a | 0.40 x 0.45 | 0.44 x 0.49 | 1/32 | Epson SED1520 (or equivalent) | x | x |  | x | x | x | x
LCD-128H064A | Graphic | 128 x 64 dots | 93.0 x 70.0 | 72.0 x 40.0 | N/a | 0.48 x 0.48 | 0.52 x 0.52 | 1/64 | Samsung KS 0107/KS 0108 (or equivalent) | x | x | x | x | x | x | x
LCD-128H064B | Graphic | 128 x 64 dots | 75.0 x 52.7 | 60.0 x 32.6 | N/a | 0.39 x 0.39 | 0.43 x 0.43 | 1/64 | Samsung KS 0107/KS 0108 (or equivalent) | x | x | x |  | x | x | x | x
LCD-128H064C | Graphic | 128 x 64 dots | 78.0 x 70.0 x 14.3 | 62.0 x 44.0 | N/a | 0.42 x 0.58 | 0.44 x 0.60 | 1/64 | Samsung KS 0107/KS 0108 (or equivalent) | x | x | x |  | x | x | x
LCD-128H064D | Graphic | 128 x 64 dots | 78.0 x 70.0 x 14.3 | 62.0 x 44.0 | N/a | 0.42 x 0.58 | 0.44 x 0.60 | 1/64 | RA6963 | x | x | x | x | x | x | x
LCD-128H064E | Graphic | 128 x 64 dots and 4 icons | 54.0 x 50.0 x 7.5 | 43.5 x 29.0 | N/a | 0.28 x 0.35 | 0.32 x 0.39 | 1/64 | Samsung KS 0108 | x | x |  | x | x |  | x
LCD-128H064I | Graphic | 128 x 64 dots | 80.0 x 70.0 | 72.0 x 40.0 | N/a | 0.48 x 0.48 | 0.52 x 0.52 | 1/64 | NT7108 or equivalent | x | x | x | x | x | x | x
LCD-128H064K | Graphic | 128 x 64 dots | 113.0 x 53.0 | 72.0 x 40.0 | N/a | 0.48 x 0.48 | 0.52 x 0.52 | 1/64 | Samsung KS 0107/KS 0108 (or equivalent) | x | x | x | x | x | x | x
LCD-128H064M | Graphic | 128 x 64 dots | 95.5 x 50.2 | 72.0 x 40.0 | N/a | 0.48 x 0.48 | 0.52 x 0.52 | 1/64 | Samsung KS 0107/KS 0108 (or equivalent) | x | x | x | x | x | x | x
LCD-128H128A | Graphic | 128 x 128 dots | 85.0 x 100.0 | 62.0 x 62.0 | N/a | 0.40 x 0.40 | 0.43 x 0.43 | 1/128 | RA6963 | x | x | x | x | x | x | x
LCD-144H032A | Graphic | 144 x 32 dots | 85.0 x 36.0 | 66.0 x 16.0 | N/a | 0.38 x 0.38 | 0.42 x 0.42 | 1/32 | ST7920 | x | x | x | x | x | x | x
LCD-144H032B | Graphic | 144 x 32 dots | 80.0 x 36.0 | 66.0 x 16.0 | N/a | 0.38 x 0.38 | 0.42 x 0.42 | 1/32 | ST7920 | x | x | x | x | x | x | x
LCD-144H032D | Graphic | 144 x 32 dots | 85.0 x 30.0 x 13.2 | 66.0 x 16.0 | N/a | 0.38 x 0.38 | 0.42 x 0.42 | 1/32 | (ST7920) | x | x | x | x | x | x | x
LCD-160H032A | Graphic | 160 x 32 dots | 85.2 x 55.0 | 74.0 x 22.0 | N/a | 0.40 x 0.56 | 0.44 x 0.61 | 1/32 | Epson SED1520 (or equivalent) | x | x | x |  | x | x | x
LCD-160H128B | Graphic | 160 x 128 dots | 129.0 x 102.0 | 101.0 x 82.0 | N/a | 0.56 x 0.56 | 0.60 x 0.60 | 1/128 | RA6963 | x | x | x | x | x | x | x | x
LCD-160H128C | Graphic | 160 x 128 dots | 115.0 x 112.0 | 101.0 x 82.0 | N/a | 0.56 x 0.56 | 0.60 x 0.60 | 1/128 | Toshiba T6963C (or equivalent) | x | x | x | x |  | x | x | x
LCD-160H128E | Graphic | 160 x 128 dots | 129.0 x 102.0 | 101.0 x 82.0 | N/a | 0.54 x 0.54 | 0.58 x 0.58 | 1/128 | RA6963 | x | x | x | x | x | x | x | x
LCD-160H160A | Graphic | 160 x 160 dots | 89.2 x 85.0 | 62.0 x 62.0 | N/a | 0.34 x 0.34 | 0.38 x 0.38 | 1/160 | None | x | x | x | x | x | x | x
LCD-202H032A | Graphic | 202 x 32 dots | 146.0 x 43.0 | 123.0 x 23.0 | N/a | 0.57 x 0.57 | 0.59 x 0.59 | 1/32 | Avant (SBN1661G) or equivalent | x | x | x | x | x | x | x
LCD-240H064A | Graphic | 240 x 64 dots | 180.0 x 65.0 | 133.0 x 39.0 | N/a | 0.49 x 0.49 | 0.53 x 0.53 | 1/64 | RA6963 | x | x | x | x | x | x | x | x
LCD-240H064C | Graphic | 240 x 64 dots | 180.0 x 65.0 | 133.0 x 39.0 | N/a | 0.49 x 0.49 | 0.53 x 0.53 | 1/64 | Toshiba T6963C (or equivalent) | x | x | x | x | x | x | x | x
LCD-240H064J | Graphic | 240 x 64 dots | 180.0 x 65.0 | 132.6 x 39.0 | N/a | 0.48 x 0.48 | 0.53 x 0.53 | 1/64 | RA6963 | x | x | x | x | x | x | x | x
LCD-240H128A | Graphic | 240 x 128 dots | 170.0 x 103.5 | 132.0 x 76.0 | N/a | 0.47 x 0.47 | 0.50 x 0.50 | 1/128 | Toshiba T6963C | x | x | x | x | x | x | x | x
LCD-240H128B | Graphic | 240 x 128 dots | 144.0 x 104.0 | 114.0 x 64.0 | N/a | 0.40 x 0.40 | 0.45 x 0.45 | 1/128 | Toshiba T6963C | x | x | x | x | x | x | x | x
LCD-240H128E | Graphic | 240 x 128 dots | 144.0 x 104.0 | 114.0 x 64.0 | N/a | 0.43 x 0.43 | 0.45 x 0.45 | 1/128 | Toshiba T6963C (or equivalent) | x | x | x | x | x | x | x | x
LCD-320H240A | Graphic | 320 x 240 dots | 166.8 x 109.0 | 122.0 x 92.0 | N/a | 0.34 x 0.34 | 0.36 x 0.36 | 1/240 | None | x | x | x | x | x | x | x | x
LCD-320H240B | Graphic | 320 x 240 dots | 166.8 x 109.0 | 122.0 x 92.0 | N/a | 0.34 x 0.34 | 0.36 x 0.36 | 1/240 | RA8835 and SRAM | x | x | x | x | x | x | x | x
LCD-320H240BX, LCD-320H240BP2, LCD-320H240BP3 | Graphic | 320 x 240 dots | 166.8 x 109.0 | 122.0 x 92.0 | N/a | 0.34 x 0.34 | 0.36 x 0.36 | 1/240 | Epson S1D13700 | x | x | x | x | x | x | x | x
LCD-320H240C | Graphic | 320 x 240 dots | 148.02 x 120.24 | 120.14 x 92.14 | N/a | 0.34 x 0.34 | 0.36 x 0.36 | 1/240 | RA8835 and SRAM
LCD-320H240CX | Graphic | 320 x 240 dots | 148.02 x 120.24 | 120.14 x 92.14 | N/a | 0.34 x 0.34 | 0.36 x 0.36 | 1/240 | Epson S1D13700 | x | x | x | x | x | x | x | x