## ir-receiver-modules
Part Number▲▼ | Product Image | Package▲▼ | Dimensions(mm)▲▼ | Carrier Frequency(kHz)▲▼ | AGC▲▼ | Transmission DistanceTyp.(m)▲▼ | Detection Threshold /Sensitivity Typ.▲▼ | Half ViewingAngle(°)▲▼ | Supply CurrentTyp.(mA)▲▼ | Pinning▲▼ | Recommended for RemoteControl Code▲▼ | Application▲▼ | Mounting▲▼ | Image path
VSOP38336 | Enlarge | VSOP | 2.0 W x 2.0 H x 0.76 D | 36 | AGC3 |  |  |  | 0.35 | 1, 4, 5 = N.C., 2 = VS, 3 = OUT, 6, 8 = GND, 7 = IN | MCIR | Remote control | SMD | image/ir-receiver-modules/82748.png
VSOP38338 | Enlarge | VSOP | 2.0 W x 2.0 H x 0.76 D | 38 | AGC3 |  |  |  | 0.35 | 1, 4, 5 = N.C., 2 = VS, 3 = OUT, 6, 8 = GND, 7 = IN | Mitsubishi | Remote control | SMD | image/ir-receiver-modules/82748.png
VSOP38338 | Enlarge | VSOP | 2.0 W x 2.0 H x 0.76 D | 38 | AGC3 |  |  |  | 0.35 | 1, 4, 5 = N.C., 2 = VS, 3 = OUT, 6, 8 = GND, 7 = IN | RECS-80 Code | Remote control | SMD | image/ir-receiver-modules/82748.png
VSOP38338 | Enlarge | VSOP | 2.0 W x 2.0 H x 0.76 D | 38 | AGC3 |  |  |  | 0.35 | 1, 4, 5 = N.C., 2 = VS, 3 = OUT, 6, 8 = GND, 7 = IN | r-map | Remote control | SMD | image/ir-receiver-modules/82748.png
VSOP38338 | Enlarge | VSOP | 2.0 W x 2.0 H x 0.76 D | 38 | AGC3 |  |  |  | 0.35 | 1, 4, 5 = N.C., 2 = VS, 3 = OUT, 6, 8 = GND, 7 = IN | XMP-1, XMP-2 | Remote control | SMD | image/ir-receiver-modules/82748.png
TSDP34138 | Enlarge | Mold | 6.0 W x 6.95 H x 5.6 D | 38.4 | AGC1 | 30 | 0.08 | ± 45 | 0.35 | 1 = OUT, 2 = GND, 3 = VS |  | Data transmission | Leaded | image/ir-receiver-modules/82667.png
TSDP34156 | Enlarge | Mold | 6.0 W x 6.95 H x 5.6 D | 57.6 | AGC1 | 30 | 0.08 | ± 45 | 0.35 | 1 = OUT, 2 = GND, 3 = VS |  | Data transmission | Leaded | image/ir-receiver-modules/82667.png
TSDP34338 | Enlarge | Mold | 6.0 W x 6.95 H x 5.6 D | 38.4 | AGC3 | 30 | 0.08 | ± 45 | 0.35 | 1 = OUT, 2 = GND, 3 = VS |  | Data transmission | Leaded | image/ir-receiver-modules/82667.png
TSDP34356 | Enlarge | Mold | 6.0 W x 6.95 H x 5.6 D | 57.6 | AGC3 | 30 | 0.08 | ± 45 | 0.35 | 1 = OUT, 2 = GND, 3 = VS |  | Data transmission | Leaded | image/ir-receiver-modules/82667.png
TSMP93100 | Enlarge | Mold | 5.4 W x 6.35 H x 4.9 D | 38 |  | 18 | 0.2 | ± 45 | 0.35 | 1 = carrier OUT, 2 = GND, 3 = VS |  | Repeater | Leaded | image/ir-receiver-modules/82915.png
TSMP94100 | Enlarge | Mold | 6.0 W x 6.95 H x 5.6 D | 38 |  | 18 | 0.2 | ± 45 | 0.35 | 1 = carrier OUT, 2 = GND, 3 = VS |  | Repeater | Leaded | image/ir-receiver-modules/82914.png
TSMP95000 | Enlarge | Heimdall | 6.8 W x 3.0 H x 3.2 D | 30 to 60 |  | 1.8 | 12 | ± 50 | 0.35 | 1, 4 = GND, 2 = VS, 3 = carrier OUT |  | Code learning | SMD | image/ir-receiver-modules/82907.png
TSMP95100XV | Enlarge | Heimdall | 6.8 W x 3.0 H x 3.2 D | 38 |  | 10 | 0.5 | ± 50 | 0.35 | 1, 4 = GND, 2 = VS, 3 = OUT |  | Repeater | SMD | image/ir-receiver-modules/82913.png
TSMP96000 | Enlarge | Panhead | 7.5 W x 5.3 H x 4.0 D | 30 to 60 |  | 1.8 | 12 | ± 50 | 0.35 | 1 = GND, 2 = N.C., 3 = VS, 4 = OUT |  | Code learning | SMD | image/ir-receiver-modules/82906.png
TSMP97000 | Enlarge | Belobog | 3.95 W x 3.95 H x 0.8 D | 30 to 60 |  | 1.8 | 12 | ± 75 | 0.35 | 1 = OUT, 2, 3, 6, 7, 8 = GND, 4, 5 = VS |  | Code learning | SMD | image/ir-receiver-modules/82844.png
TSMP98000 | Enlarge | Minicast | 5.0 W x 6.95 H x 4.8 D | 30 to 60 |  | 1.8 | 12 | ± 45 | 0.35 | 1 = carrier OUT, 2 = GND, 3 = VS |  | Code learning | Leaded | image/ir-receiver-modules/82908.png
TSMP98100 | Enlarge | Minicast | 5.0 W x 6.95 H x 4.8 D | 38 |  | 12 | 0.4 | ± 45 | 0.35 | 1 = carrier OUT, 2 = GND, 3 = VS |  | Repeater | Leaded | image/ir-receiver-modules/82911.png
TSOP12130 | Enlarge | Mold | 6.0 W x 6.95 H x 5.6 D | 30 | AGC1 | 39 | 0.05 | ± 45 | 0.35 | 1 = OUT, 2 = VS, 3 = GND |  | Remote control | Leaded | image/ir-receiver-modules/82804.png
TSOP12133 | Enlarge | Mold | 6.0 W x 6.95 H x 5.6 D | 33 | AGC1 | 39 | 0.05 | ± 45 | 0.35 | 1 = OUT, 2 = VS, 3 = GND |  | Remote control | Leaded | image/ir-receiver-modules/82804.png
TSOP12136 | Enlarge | Mold | 6.0 W x 6.95 H x 5.6 D | 36 | AGC1 | 39 | 0.05 | ± 45 | 0.35 | 1 = OUT, 2 = VS, 3 = GND |  | Remote control | Leaded | image/ir-receiver-modules/82804.png
TSOP12138 | Enlarge | Mold | 6.0 W x 6.95 H x 5.6 D | 38 | AGC1 | 39 | 0.05 | ± 45 | 0.35 | 1 = OUT, 2 = VS, 3 = GND |  | Remote control | Leaded | image/ir-receiver-modules/82804.png
TSOP12140 | Enlarge | Mold | 6.0 W x 6.95 H x 5.6 D | 40 | AGC1 | 39 | 0.05 | ± 45 | 0.35 | 1 = OUT, 2 = VS, 3 = GND |  | Remote control | Leaded | image/ir-receiver-modules/82804.png
TSOP12156 | Enlarge | Mold | 6.0 W x 6.95 H x 5.6 D | 56 | AGC1 | 39 | 0.05 | ± 45 | 0.35 | 1 = OUT, 2 = VS, 3 = GND |  | Remote control | Leaded | image/ir-receiver-modules/82804.png
TSOP12230 | Enlarge | Mold | 6.0 W x 6.95 H x 5.6 D | 30 | AGC2 | 39 | 0.05 | ± 45 | 0.35 | 1 = OUT, 2 = VS, 3 = GND |  | Remote control | Leaded | image/ir-receiver-modules/82803.png
TSOP12233 | Enlarge | Mold | 6.0 W x 6.95 H x 5.6 D | 33 | AGC2 | 39 | 0.05 | ± 45 | 0.35 | 1 = OUT, 2 = VS, 3 = GND |  | Remote control | Leaded | image/ir-receiver-modules/82803.png
TSOP12236 | Enlarge | Mold | 6.0 W x 6.95 H x 5.6 D | 36 | AGC2 | 39 | 0.05 | ± 45 | 0.35 | 1 = OUT, 2 = VS, 3 = GND |  | Remote control | Leaded | image/ir-receiver-modules/82803.png
TSOP12238 | Enlarge | Mold | 6.0 W x 6.95 H x 5.6 D | 38 | AGC2 | 39 | 0.05 | ± 45 | 0.35 | 1 = OUT, 2 = VS, 3 = GND |  | Remote control | Leaded | image/ir-receiver-modules/82803.png
TSOP12240 | Enlarge | Mold | 6.0 W x 6.95 H x 5.6 D | 40 | AGC2 | 39 | 0.05 | ± 45 | 0.35 | 1 = OUT, 2 = VS, 3 = GND | Sony | Remote control | Leaded | image/ir-receiver-modules/82803.png
TSOP12256 | Enlarge | Mold | 6.0 W x 6.95 H x 5.6 D | 56 | AGC2 | 39 | 0.05 | ± 45 | 0.35 | 1 = OUT, 2 = VS, 3 = GND | Cisco | Remote control | Leaded | image/ir-receiver-modules/82803.png
TSOP12330 | Enlarge | Mold | 6.0 W x 6.95 H x 5.6 D | 30 | AGC3 | 39 | 0.05 | ± 45 | 0.35 | 1 = OUT, 2 = VS, 3 = GND |  | Remote control | Leaded | image/ir-receiver-modules/82804.png
TSOP12333 | Enlarge | Mold | 6.0 W x 6.95 H x 5.6 D | 33 | AGC3 | 39 | 0.05 | ± 45 | 0.35 | 1 = OUT, 2 = VS, 3 = GND |  | Remote control | Leaded | image/ir-receiver-modules/82804.png
TSOP12336 | Enlarge | Mold | 6.0 W x 6.95 H x 5.6 D | 36 | AGC3 | 39 | 0.05 | ± 45 | 0.35 | 1 = OUT, 2 = VS, 3 = GND | RCMM | Remote control | Leaded | image/ir-receiver-modules/82804.png
TSOP12338 | Enlarge | Mold | 6.0 W x 6.95 H x 5.6 D | 38 | AGC3 | 39 | 0.05 | ± 45 | 0.35 | 1 = OUT, 2 = VS, 3 = GND | RECS-80 Code | Remote control | Leaded | image/ir-receiver-modules/82804.png
TSOP12338 | Enlarge | Mold | 6.0 W x 6.95 H x 5.6 D | 38 | AGC3 | 39 | 0.05 | ± 45 | 0.35 | 1 = OUT, 2 = VS, 3 = GND | XMP | Remote control | Leaded | image/ir-receiver-modules/82804.png
TSOP12340 | Enlarge | Mold | 6.0 W x 6.95 H x 5.6 D | 40 | AGC3 | 39 | 0.05 | ± 45 | 0.35 | 1 = OUT, 2 = VS, 3 = GND |  | Remote control | Leaded | image/ir-receiver-modules/82804.png
TSOP12356 | Enlarge | Mold | 6.0 W x 6.95 H x 5.6 D | 56 | AGC3 | 39 | 0.05 | ± 45 | 0.35 | 1 = OUT, 2 = VS, 3 = GND | r-map | Remote control | Leaded | image/ir-receiver-modules/82804.png
TSOP12430 | Enlarge | Mold | 6.0 W x 6.95 H x 5.6 D | 30 | AGC4 | 39 | 0.05 | ± 45 | 0.35 | 1 = OUT, 2 = VS, 3 = GND |  | Remote control | Leaded | image/ir-receiver-modules/82803.png
TSOP12433 | Enlarge | Mold | 6.0 W x 6.95 H x 5.6 D | 33 | AGC4 | 39 | 0.05 | ± 45 | 0.35 | 1 = OUT, 2 = VS, 3 = GND |  | Remote control | Leaded | image/ir-receiver-modules/82803.png
TSOP12436 | Enlarge | Mold | 6.0 W x 6.95 H x 5.6 D | 36 | AGC4 | 39 | 0.05 | ± 45 | 0.35 | 1 = OUT, 2 = VS, 3 = GND | Panasonic | Remote control | Leaded | image/ir-receiver-modules/82803.png
TSOP12436 | Enlarge | Mold | 6.0 W x 6.95 H x 5.6 D | 36 | AGC4 | 39 | 0.05 | ± 45 | 0.35 | 1 = OUT, 2 = VS, 3 = GND | RC-6 | Remote control | Leaded | image/ir-receiver-modules/82803.png
TSOP12438 | Enlarge | Mold | 6.0 W x 6.95 H x 5.6 D | 38 | AGC4 | 39 | 0.05 | ± 45 | 0.35 | 1 = OUT, 2 = VS, 3 = GND | Mitsubishi | Remote control | Leaded | image/ir-receiver-modules/82803.png
TSOP12438 | Enlarge | Mold | 6.0 W x 6.95 H x 5.6 D | 38 | AGC4 | 39 | 0.05 | ± 45 | 0.35 | 1 = OUT, 2 = VS, 3 = GND | NEC | Remote control | Leaded | image/ir-receiver-modules/82803.png
TSOP12438 | Enlarge | Mold | 6.0 W x 6.95 H x 5.6 D | 38 | AGC4 | 39 | 0.05 | ± 45 | 0.35 | 1 = OUT, 2 = VS, 3 = GND | Sejin 4PPM | Remote control | Leaded | image/ir-receiver-modules/82803.png
TSOP12438 | Enlarge | Mold | 6.0 W x 6.95 H x 5.6 D | 38 | AGC4 | 39 | 0.05 | ± 45 | 0.35 | 1 = OUT, 2 = VS, 3 = GND | Sharp | Remote control | Leaded | image/ir-receiver-modules/82803.png
TSOP12440 | Enlarge | Mold | 6.0 W x 6.95 H x 5.6 D | 40 | AGC4 | 39 | 0.05 | ± 45 | 0.35 | 1 = OUT, 2 = VS, 3 = GND |  | Remote control | Leaded | image/ir-receiver-modules/82803.png
TSOP12456 | Enlarge | Mold | 6.0 W x 6.95 H x 5.6 D | 56 | AGC4 | 39 | 0.05 | ± 45 | 0.35 | 1 = OUT, 2 = VS, 3 = GND | r-step | Remote control | Leaded | image/ir-receiver-modules/82803.png
TSOP12530 | Enlarge | Mold | 6.0 W x 6.95 H x 5.6 D | 30 | AGC5 | 39 | 0.05 | ± 45 | 0.35 | 1 = OUT, 2 = VS, 3 = GND |  | Remote control | Leaded | image/ir-receiver-modules/82804.png
TSOP12533 | Enlarge | Mold | 6.0 W x 6.95 H x 5.6 D | 33 | AGC5 | 39 | 0.05 | ± 45 | 0.35 | 1 = OUT, 2 = VS, 3 = GND |  | Remote control | Leaded | image/ir-receiver-modules/82804.png
TSOP12536 | Enlarge | Mold | 6.0 W x 6.95 H x 5.6 D | 36 | AGC5 | 39 | 0.05 | ± 45 | 0.35 | 1 = OUT, 2 = VS, 3 = GND |  | Remote control | Leaded | image/ir-receiver-modules/82804.png
TSOP12538 | Enlarge | Mold | 6.0 W x 6.95 H x 5.6 D | 38 | AGC5 | 39 | 0.05 | ± 45 | 0.35 | 1 = OUT, 2 = VS, 3 = GND |  | Remote control | Leaded | image/ir-receiver-modules/82804.png
TSOP12540 | Enlarge | Mold | 6.0 W x 6.95 H x 5.6 D | 40 | AGC5 | 39 | 0.05 | ± 45 | 0.35 | 1 = OUT, 2 = VS, 3 = GND |  | Remote control | Leaded | image/ir-receiver-modules/82804.png
TSOP12556 | Enlarge | Mold | 6.0 W x 6.95 H x 5.6 D | 56 | AGC5 | 39 | 0.05 | ± 45 | 0.35 | 1 = OUT, 2 = VS, 3 = GND |  | Remote control | Leaded | image/ir-receiver-modules/82804.png
TSOP12630 | Enlarge | Mold | 6.0 W x 6.95 H x 5.6 D | 30 | AGC6 | 39 | 0.05 | ± 45 | 0.35 | 1 = OUT, 2 = VS, 3 = GND |  | Remote control | Leaded | image/ir-receiver-modules/82803.png
TSOP12633 | Enlarge | Mold | 6.0 W x 6.95 H x 5.6 D | 33 | AGC6 | 39 | 0.05 | ± 45 | 0.35 | 1 = OUT, 2 = VS, 3 = GND |  | Remote control | Leaded | image/ir-receiver-modules/82803.png
TSOP12636 | Enlarge | Mold | 6.0 W x 6.95 H x 5.6 D | 36 | AGC6 | 39 | 0.05 | ± 45 | 0.35 | 1 = OUT, 2 = VS, 3 = GND | RC-5 | Remote control | Leaded | image/ir-receiver-modules/82803.png
TSOP12638 | Enlarge | Mold | 6.0 W x 6.95 H x 5.6 D | 38 | AGC6 | 39 | 0.05 | ± 45 | 0.35 | 1 = OUT, 2 = VS, 3 = GND |  | Remote control | Leaded | image/ir-receiver-modules/82803.png
TSOP12640 | Enlarge | Mold | 6.0 W x 6.95 H x 5.6 D | 40 | AGC6 | 39 | 0.05 | ± 45 | 0.35 | 1 = OUT, 2 = VS, 3 = GND |  | Remote control | Leaded | image/ir-receiver-modules/82803.png
TSOP12656 | Enlarge | Mold | 6.0 W x 6.95 H x 5.6 D | 56 | AGC6 | 39 | 0.05 | ± 45 | 0.35 | 1 = OUT, 2 = VS, 3 = GND | RCA | Remote control | Leaded | image/ir-receiver-modules/82803.png
TSOP13130 | Enlarge | Minimold | 5.4 W x 6.35 H x 4.9 D | 30 | AGC1 | 39 | 0.05 | ± 45 | 0.35 | 1 = OUT, 2 = GND, 3 = VS |  | Remote control | Leaded | image/ir-receiver-modules/82805.png
TSOP13130DF1P | Enlarge | Minimold | 5.4 W x 6.35 H x 4.9 D | 30 | AGC1 | 39 | 0.05 | ± 45 | 0.35 | 1 = OUT, 2 = GND, 3 = VS |  | Remote control | Leaded | image/ir-receiver-modules/82881.png
TSOP13130P10TR | Enlarge | Minimold | 5.4 W x 6.35 H x 4.9 D | 30 | AGC1 | 39 | 0.05 | ± 45 | 0.35 | 1 = OUT, 2 = GND, 3 = VS |  | Remote control | Leaded | image/ir-receiver-modules/82871.png
TSOP13130P16TR | Enlarge | Minimold | 5.4 W x 6.35 H x 4.9 D | 30 | AGC1 | 39 | 0.05 | ± 45 | 0.35 | 1 = OUT, 2 = GND, 3 = VS |  | Remote control | Leaded | image/ir-receiver-modules/82876.png
TSOP13133 | Enlarge | Minimold | 5.4 W x 6.35 H x 4.9 D | 33 | AGC1 | 39 | 0.05 | ± 45 | 0.35 | 1 = OUT, 2 = GND, 3 = VS |  | Remote control | Leaded | image/ir-receiver-modules/82805.png
TSOP13133DF1P | Enlarge | Minimold | 5.4 W x 6.35 H x 4.9 D | 33 | AGC1 | 39 | 0.05 | ± 45 | 0.35 | 1 = OUT, 2 = GND, 3 = VS |  | Remote control | Leaded | image/ir-receiver-modules/82881.png
TSOP13133P10TR | Enlarge | Minimold | 5.4 W x 6.35 H x 4.9 D | 33 | AGC1 | 39 | 0.05 | ± 45 | 0.35 | 1 = OUT, 2 = GND, 3 = VS |  | Remote control | Leaded | image/ir-receiver-modules/82871.png
TSOP13133P16TR | Enlarge | Minimold | 5.4 W x 6.35 H x 4.9 D | 33 | AGC1 | 39 | 0.05 | ± 45 | 0.35 | 1 = OUT, 2 = GND, 3 = VS |  | Remote control | Leaded | image/ir-receiver-modules/82876.png
TSOP13136 | Enlarge | Minimold | 5.4 W x 6.35 H x 4.9 D | 36 | AGC1 | 39 | 0.05 | ± 45 | 0.35 | 1 = OUT, 2 = GND, 3 = VS |  | Remote control | Leaded | image/ir-receiver-modules/82805.png
TSOP13136 DF1P | Enlarge | Minimold | 5.4 W x 6.35 H x 4.9 D | 36 | AGC1 | 39 | 0.05 | ± 45 | 0.35 | 1 = OUT, 2 = GND, 3 = VS |  | Remote control | Leaded | image/ir-receiver-modules/82881.png
TSOP13136P10TR | Enlarge | Minimold | 5.4 W x 6.35 H x 4.9 D | 36 | AGC1 | 39 | 0.05 | ± 45 | 0.35 | 1 = OUT, 2 = GND, 3 = VS |  | Remote control | Leaded | image/ir-receiver-modules/82871.png
TSOP13136P16TR | Enlarge | Minimold | 5.4 W x 6.35 H x 4.9 D | 36 | AGC1 | 39 | 0.05 | ± 45 | 0.35 | 1 = OUT, 2 = GND, 3 = VS |  | Remote control | Leaded | image/ir-receiver-modules/82876.png
TSOP13138 | Enlarge | Minimold | 5.4 W x 6.35 H x 4.9 D | 38 | AGC1 | 39 | 0.05 | ± 45 | 0.35 | 1 = OUT, 2 = GND, 3 = VS |  | Remote control | Leaded | image/ir-receiver-modules/82805.png
TSOP13138DF1P | Enlarge | Minimold | 5.4 W x 6.35 H x 4.9 D | 38 | AGC1 | 39 | 0.05 | ± 45 | 0.35 | 1 = OUT, 2 = GND, 3 = VS |  | Remote control | Leaded | image/ir-receiver-modules/82881.png
TSOP13138P10TR | Enlarge | Minimold | 5.4 W x 6.35 H x 4.9 D | 38 | AGC1 | 39 | 0.05 | ± 45 | 0.35 | 1 = OUT, 2 = GND, 3 = VS |  | Remote control | Leaded | image/ir-receiver-modules/82871.png
TSOP13138P16TR | Enlarge | Minimold | 5.4 W x 6.35 H x 4.9 D | 38 | AGC1 | 39 | 0.05 | ± 45 | 0.35 | 1 = OUT, 2 = GND, 3 = VS |  | Remote control | Leaded | image/ir-receiver-modules/82876.png
TSOP13140 | Enlarge | Minimold | 5.4 W x 6.35 H x 4.9 D | 40 | AGC1 | 39 | 0.05 | ± 45 | 0.35 | 1 = OUT, 2 = GND, 3 = VS |  | Remote control | Leaded | image/ir-receiver-modules/82805.png
TSOP13140DF1P | Enlarge | Minimold | 5.4 W x 6.35 H x 4.9 D | 40 | AGC1 | 39 | 0.05 | ± 45 | 0.35 | 1 = OUT, 2 = GND, 3 = VS |  | Remote control | Leaded | image/ir-receiver-modules/82881.png
TSOP13140P10TR | Enlarge | Minimold | 5.4 W x 6.35 H x 4.9 D | 40 | AGC1 | 39 | 0.05 | ± 45 | 0.35 | 1 = OUT, 2 = GND, 3 = VS |  | Remote control | Leaded | image/ir-receiver-modules/82871.png
TSOP13140P16TR | Enlarge | Minimold | 5.4 W x 6.35 H x 4.9 D | 40 | AGC1 | 39 | 0.05 | ± 45 | 0.35 | 1 = OUT, 2 = GND, 3 = VS |  | Remote control | Leaded | image/ir-receiver-modules/82876.png
TSOP13156 | Enlarge | Minimold | 5.4 W x 6.35 H x 4.9 D | 56 | AGC1 | 39 | 0.05 | ± 45 | 0.35 | 1 = OUT, 2 = GND, 3 = VS |  | Remote control | Leaded | image/ir-receiver-modules/82805.png
TSOP13156DF1P | Enlarge | Minimold | 5.4 W x 6.35 H x 4.9 D | 56 | AGC1 | 39 | 0.05 | ± 45 | 0.35 | 1 = OUT, 2 = GND, 3 = VS |  | Remote control | Leaded | image/ir-receiver-modules/82881.png
TSOP13156P10TR | Enlarge | Minimold | 5.4 W x 6.35 H x 4.9 D | 56 | AGC1 | 39 | 0.05 | ± 45 | 0.35 | 1 = OUT, 2 = GND, 3 = VS |  | Remote control | Leaded | image/ir-receiver-modules/82871.png
TSOP13156P16TR | Enlarge | Minimold | 5.4 W x 6.35 H x 4.9 D | 56 | AGC1 | 39 | 0.05 | ± 45 | 0.35 | 1 = OUT, 2 = GND, 3 = VS |  | Remote control | Leaded | image/ir-receiver-modules/82876.png
TSOP13230 | Enlarge | Minimold | 5.4 W x 6.35 H x 4.9 D | 30 | AGC2 | 39 | 0.05 | ± 45 | 0.35 | 1 = OUT, 2 = GND, 3 = VS |  | Remote control | Leaded | image/ir-receiver-modules/82806.png
TSOP13230DF1P | Enlarge | Minimold | 5.4 W x 6.35 H x 4.9 D | 30 | AGC2 | 39 | 0.05 | ± 45 | 0.35 | 1 = OUT, 2 = GND, 3 = VS |  | Remote control | Leaded | image/ir-receiver-modules/82882.png
TSOP13230P10TR | Enlarge | Minimold | 5.4 W x 6.35 H x 4.9 D | 30 | AGC2 | 39 | 0.05 | ± 45 | 0.35 | 1 = OUT, 2 = GND, 3 = VS |  | Remote control | Leaded | image/ir-receiver-modules/82872.png
TSOP13230P16TR | Enlarge | Minimold | 5.4 W x 6.35 H x 4.9 D | 30 | AGC2 | 39 | 0.05 | ± 45 | 0.35 | 1 = OUT, 2 = GND, 3 = VS |  | Remote control | Leaded | image/ir-receiver-modules/82877.png
TSOP13233 | Enlarge | Minimold | 5.4 W x 6.35 H x 4.9 D | 33 | AGC2 | 39 | 0.05 | ± 45 | 0.35 | 1 = OUT, 2 = GND, 3 = VS |  | Remote control | Leaded | image/ir-receiver-modules/82806.png
TSOP13233DF1P | Enlarge | Minimold | 5.4 W x 6.35 H x 4.9 D | 33 | AGC2 | 39 | 0.05 | ± 45 | 0.35 | 1 = OUT, 2 = GND, 3 = VS |  | Remote control | Leaded | image/ir-receiver-modules/82882.png
TSOP13233P10TR | Enlarge | Minimold | 5.4 W x 6.35 H x 4.9 D | 33 | AGC2 | 39 | 0.05 | ± 45 | 0.35 | 1 = OUT, 2 = GND, 3 = VS |  | Remote control | Leaded | image/ir-receiver-modules/82872.png
TSOP13233P16TR | Enlarge | Minimold | 5.4 W x 6.35 H x 4.9 D | 33 | AGC2 | 39 | 0.05 | ± 45 | 0.35 | 1 = OUT, 2 = GND, 3 = VS |  | Remote control | Leaded | image/ir-receiver-modules/82877.png
TSOP13236 | Enlarge | Minimold | 5.4 W x 6.35 H x 4.9 D | 36 | AGC2 | 39 | 0.05 | ± 45 | 0.35 | 1 = OUT, 2 = GND, 3 = VS |  | Remote control | Leaded | image/ir-receiver-modules/82806.png
TSOP13236DF1P | Enlarge | Minimold | 5.4 W x 6.35 H x 4.9 D | 36 | AGC2 | 39 | 0.05 | ± 45 | 0.35 | 1 = OUT, 2 = GND, 3 = VS |  | Remote control | Leaded | image/ir-receiver-modules/82882.png
TSOP13236P10TR | Enlarge | Minimold | 5.4 W x 6.35 H x 4.9 D | 36 | AGC2 | 39 | 0.05 | ± 45 | 0.35 | 1 = OUT, 2 = GND, 3 = VS |  | Remote control | Leaded | image/ir-receiver-modules/82872.png
TSOP13236P16TR | Enlarge | Minimold | 5.4 W x 6.35 H x 4.9 D | 36 | AGC2 | 39 | 0.05 | ± 45 | 0.35 | 1 = OUT, 2 = GND, 3 = VS |  | Remote control | Leaded | image/ir-receiver-modules/82877.png
TSOP13238 | Enlarge | Minimold | 5.4 W x 6.35 H x 4.9 D | 38 | AGC2 | 39 | 0.05 | ± 45 | 0.35 | 1 = OUT, 2 = GND, 3 = VS |  | Remote control | Leaded | image/ir-receiver-modules/82806.png
TSOP13238DF1P | Enlarge | Minimold | 5.4 W x 6.35 H x 4.9 D | 38 | AGC2 | 39 | 0.05 | ± 45 | 0.35 | 1 = OUT, 2 = GND, 3 = VS |  | Remote control | Leaded | image/ir-receiver-modules/82882.png
TSOP13238P10TR | Enlarge | Minimold | 5.4 W x 6.35 H x 4.9 D | 38 | AGC2 | 39 | 0.05 | ± 45 | 0.35 | 1 = OUT, 2 = GND, 3 = VS |  | Remote control | Leaded | image/ir-receiver-modules/82872.png
TSOP13238P16TR | Enlarge | Minimold | 5.4 W x 6.35 H x 4.9 D | 38 | AGC2 | 39 | 0.05 | ± 45 | 0.35 | 1 = OUT, 2 = GND, 3 = VS |  | Remote control | Leaded | image/ir-receiver-modules/82877.png
TSOP13240 | Enlarge | Minimold | 5.4 W x 6.35 H x 4.9 D | 40 | AGC2 | 39 | 0.05 | ± 45 | 0.35 | 1 = OUT, 2 = GND, 3 = VS | Sony | Remote control | Leaded | image/ir-receiver-modules/82806.png
TSOP13240DF1P | Enlarge | Minimold | 5.4 W x 6.35 H x 4.9 D | 40 | AGC2 | 39 | 0.05 | ± 45 | 0.35 | 1 = OUT, 2 = GND, 3 = VS | Sony | Remote control | Leaded | image/ir-receiver-modules/82882.png
TSOP13240P10TR | Enlarge | Minimold | 5.4 W x 6.35 H x 4.9 D | 40 | AGC2 | 39 | 0.05 | ± 45 | 0.35 | 1 = OUT, 2 = GND, 3 = VS | Sony | Remote control | Leaded | image/ir-receiver-modules/82872.png
TSOP13240P16TR | Enlarge | Minimold | 5.4 W x 6.35 H x 4.9 D | 40 | AGC2 | 39 | 0.05 | ± 45 | 0.35 | 1 = OUT, 2 = GND, 3 = VS | Sony | Remote control | Leaded | image/ir-receiver-modules/82877.png
TSOP13256 | Enlarge | Minimold | 5.4 W x 6.35 H x 4.9 D | 56 | AGC2 | 39 | 0.05 | ± 45 | 0.35 | 1 = OUT, 2 = GND, 3 = VS | Cisco | Remote control | Leaded | image/ir-receiver-modules/82806.png
TSOP13256DF1P | Enlarge | Minimold | 5.4 W x 6.35 H x 4.9 D | 56 | AGC2 | 39 | 0.05 | ± 45 | 0.35 | 1 = OUT, 2 = GND, 3 = VS | Cisco | Remote control | Leaded | image/ir-receiver-modules/82882.png
TSOP13256P10TR | Enlarge | Minimold | 5.4 W x 6.35 H x 4.9 D | 56 | AGC2 | 39 | 0.05 | ± 45 | 0.35 | 1 = OUT, 2 = GND, 3 = VS | Cisco | Remote control | Leaded | image/ir-receiver-modules/82872.png
TSOP13256P16TR | Enlarge | Minimold | 5.4 W x 6.35 H x 4.9 D | 56 | AGC2 | 39 | 0.05 | ± 45 | 0.35 | 1 = OUT, 2 = GND, 3 = VS | Cisco | Remote control | Leaded | image/ir-receiver-modules/82877.png
TSOP13330 | Enlarge | Minimold | 5.4 W x 6.35 H x 4.9 D | 30 | AGC3 | 39 | 0.05 | ± 45 | 0.35 | 1 = OUT, 2 = GND, 3 = VS |  | Remote control | Leaded | image/ir-receiver-modules/82805.png
TSOP13330DF1P | Enlarge | Minimold | 5.4 W x 6.35 H x 4.9 D | 30 | AGC3 | 39 | 0.05 | ± 45 | 0.35 | 1 = OUT, 2 = GND, 3 = VS |  | Remote control | Leaded | image/ir-receiver-modules/82881.png
TSOP13330P10TR | Enlarge | Minimold | 5.4 W x 6.35 H x 4.9 D | 30 | AGC3 | 39 | 0.05 | ± 45 | 0.35 | 1 = OUT, 2 = GND, 3 = VS |  | Remote control | Leaded | image/ir-receiver-modules/82871.png
TSOP13330P16TR | Enlarge | Minimold | 5.4 W x 6.35 H x 4.9 D | 30 | AGC3 | 39 | 0.05 | ± 45 | 0.35 | 1 = OUT, 2 = GND, 3 = VS |  | Remote control | Leaded | image/ir-receiver-modules/82876.png
TSOP13333 | Enlarge | Minimold | 5.4 W x 6.35 H x 4.9 D | 33 | AGC3 | 39 | 0.05 | ± 45 | 0.35 | 1 = OUT, 2 = GND, 3 = VS |  | Remote control | Leaded | image/ir-receiver-modules/82805.png
TSOP13333DF1P | Enlarge | Minimold | 5.4 W x 6.35 H x 4.9 D | 33 | AGC3 | 39 | 0.05 | ± 45 | 0.35 | 1 = OUT, 2 = GND, 3 = VS |  | Remote control | Leaded | image/ir-receiver-modules/82881.png
TSOP13333P10TR | Enlarge | Minimold | 5.4 W x 6.35 H x 4.9 D | 33 | AGC3 | 39 | 0.05 | ± 45 | 0.35 | 1 = OUT, 2 = GND, 3 = VS |  | Remote control | Leaded | image/ir-receiver-modules/82871.png
TSOP13333P16TR | Enlarge | Minimold | 5.4 W x 6.35 H x 4.9 D | 33 | AGC3 | 39 | 0.05 | ± 45 | 0.35 | 1 = OUT, 2 = GND, 3 = VS |  | Remote control | Leaded | image/ir-receiver-modules/82876.png
TSOP13336 | Enlarge | Minimold | 5.4 W x 6.35 H x 4.9 D | 36 | AGC3 | 39 | 0.05 | ± 45 | 0.35 | 1 = OUT, 2 = GND, 3 = VS | RCMM | Remote control | Leaded | image/ir-receiver-modules/82805.png
TSOP13336DF1P | Enlarge | Minimold | 5.4 W x 6.35 H x 4.9 D | 36 | AGC3 | 39 | 0.05 | ± 45 | 0.35 | 1 = OUT, 2 = GND, 3 = VS | RCMM | Remote control | Leaded | image/ir-receiver-modules/82881.png
TSOP13336P10TR | Enlarge | Minimold | 5.4 W x 6.35 H x 4.9 D | 36 | AGC3 | 39 | 0.05 | ± 45 | 0.35 | 1 = OUT, 2 = GND, 3 = VS | RCMM | Remote control | Leaded | image/ir-receiver-modules/82871.png
TSOP13336P16TR | Enlarge | Minimold | 5.4 W x 6.35 H x 4.9 D | 36 | AGC3 | 39 | 0.05 | ± 45 | 0.35 | 1 = OUT, 2 = GND, 3 = VS | RCMM | Remote control | Leaded | image/ir-receiver-modules/82876.png
TSOP13338 | Enlarge | Minimold | 5.4 W x 6.35 H x 4.9 D | 38 | AGC3 | 39 | 0.05 | ± 45 | 0.35 | 1 = OUT, 2 = GND, 3 = VS | RECS-80 Code | Remote control | Leaded | image/ir-receiver-modules/82805.png
TSOP13338 | Enlarge | Minimold | 5.4 W x 6.35 H x 4.9 D | 38 | AGC3 | 39 | 0.05 | ± 45 | 0.35 | 1 = OUT, 2 = GND, 3 = VS | XMP | Remote control | Leaded | image/ir-receiver-modules/82805.png
TSOP13338DF1P | Enlarge | Minimold | 5.4 W x 6.35 H x 4.9 D | 38 | AGC3 | 39 | 0.05 | ± 45 | 0.35 | 1 = OUT, 2 = GND, 3 = VS | RECS-80 Code | Remote control | Leaded | image/ir-receiver-modules/82881.png
TSOP13338DF1P | Enlarge | Minimold | 5.4 W x 6.35 H x 4.9 D | 38 | AGC3 | 39 | 0.05 | ± 45 | 0.35 | 1 = OUT, 2 = GND, 3 = VS | XMP | Remote control | Leaded | image/ir-receiver-modules/82881.png
TSOP13338P10TR | Enlarge | Minimold | 5.4 W x 6.35 H x 4.9 D | 38 | AGC3 | 39 | 0.05 | ± 45 | 0.35 | 1 = OUT, 2 = GND, 3 = VS | RECS-80 Code | Remote control | Leaded | image/ir-receiver-modules/82871.png
TSOP13338P10TR | Enlarge | Minimold | 5.4 W x 6.35 H x 4.9 D | 38 | AGC3 | 39 | 0.05 | ± 45 | 0.35 | 1 = OUT, 2 = GND, 3 = VS | XMP | Remote control | Leaded | image/ir-receiver-modules/82871.png
TSOP13338P16TR | Enlarge | Minimold | 5.4 W x 6.35 H x 4.9 D | 38 | AGC3 | 39 | 0.05 | ± 45 | 0.35 | 1 = OUT, 2 = GND, 3 = VS | RECS-80 Code | Remote control | Leaded | image/ir-receiver-modules/82876.png
TSOP13338P16TR | Enlarge | Minimold | 5.4 W x 6.35 H x 4.9 D | 38 | AGC3 | 39 | 0.05 | ± 45 | 0.35 | 1 = OUT, 2 = GND, 3 = VS | XMP | Remote control | Leaded | image/ir-receiver-modules/82876.png
TSOP13340 | Enlarge | Minimold | 5.4 W x 6.35 H x 4.9 D | 40 | AGC3 | 39 | 0.05 | ± 45 | 0.35 | 1 = OUT, 2 = GND, 3 = VS |  | Remote control | Leaded | image/ir-receiver-modules/82805.png
TSOP13340DF1P | Enlarge | Minimold | 5.4 W x 6.35 H x 4.9 D | 40 | AGC3 | 39 | 0.05 | ± 45 | 0.35 | 1 = OUT, 2 = GND, 3 = VS |  | Remote control | Leaded | image/ir-receiver-modules/82881.png
TSOP13340P10TR | Enlarge | Minimold | 5.4 W x 6.35 H x 4.9 D | 40 | AGC3 | 39 | 0.05 | ± 45 | 0.35 | 1 = OUT, 2 = GND, 3 = VS |  | Remote control | Leaded | image/ir-receiver-modules/82871.png
TSOP13340P16TR | Enlarge | Minimold | 5.4 W x 6.35 H x 4.9 D | 40 | AGC3 | 39 | 0.05 | ± 45 | 0.35 | 1 = OUT, 2 = GND, 3 = VS |  | Remote control | Leaded | image/ir-receiver-modules/82876.png
TSOP13356 | Enlarge | Minimold | 5.4 W x 6.35 H x 4.9 D | 56 | AGC3 | 39 | 0.05 | ± 45 | 0.35 | 1 = OUT, 2 = GND, 3 = VS | r-map | Remote control | Leaded | image/ir-receiver-modules/82805.png
TSOP13356DF1P | Enlarge | Minimold | 5.4 W x 6.35 H x 4.9 D | 56 | AGC3 | 39 | 0.05 | ± 45 | 0.35 | 1 = OUT, 2 = GND, 3 = VS | r-map | Remote control | Leaded | image/ir-receiver-modules/82881.png
TSOP13356P10TR | Enlarge | Minimold | 5.4 W x 6.35 H x 4.9 D | 56 | AGC3 | 39 | 0.05 | ± 45 | 0.35 | 1 = OUT, 2 = GND, 3 = VS | r-map | Remote control | Leaded | image/ir-receiver-modules/82871.png
TSOP13356P16TR | Enlarge | Minimold | 5.4 W x 6.35 H x 4.9 D | 56 | AGC3 | 39 | 0.05 | ± 45 | 0.35 | 1 = OUT, 2 = GND, 3 = VS | r-map | Remote control | Leaded | image/ir-receiver-modules/82876.png
TSOP13430 | Enlarge | Minimold | 5.4 W x 6.35 H x 4.9 D | 30 | AGC4 | 39 | 0.05 | ± 45 | 0.35 | 1 = OUT, 2 = GND, 3 = VS |  | Remote control | Leaded | image/ir-receiver-modules/82806.png
TSOP13430DF1P | Enlarge | Minimold | 5.4 W x 6.35 H x 4.9 D | 30 | AGC4 | 39 | 0.05 | ± 45 | 0.35 | 1 = OUT, 2 = GND, 3 = VS |  | Remote control | Leaded | image/ir-receiver-modules/82882.png
TSOP13430P10TR | Enlarge | Minimold | 5.4 W x 6.35 H x 4.9 D | 30 | AGC4 | 39 | 0.05 | ± 45 | 0.35 | 1 = OUT, 2 = GND, 3 = VS |  | Remote control | Leaded | image/ir-receiver-modules/82872.png
TSOP13430P16TR | Enlarge | Minimold | 5.4 W x 6.35 H x 4.9 D | 30 | AGC4 | 39 | 0.05 | ± 45 | 0.35 | 1 = OUT, 2 = GND, 3 = VS |  | Remote control | Leaded | image/ir-receiver-modules/82877.png
TSOP13433 | Enlarge | Minimold | 5.4 W x 6.35 H x 4.9 D | 33 | AGC4 | 39 | 0.05 | ± 45 | 0.35 | 1 = OUT, 2 = GND, 3 = VS |  | Remote control | Leaded | image/ir-receiver-modules/82806.png
TSOP13433DF1P | Enlarge | Minimold | 5.4 W x 6.35 H x 4.9 D | 33 | AGC4 | 39 | 0.05 | ± 45 | 0.35 | 1 = OUT, 2 = GND, 3 = VS |  | Remote control | Leaded | image/ir-receiver-modules/82882.png
TSOP13433P10TR | Enlarge | Minimold | 5.4 W x 6.35 H x 4.9 D | 33 | AGC4 | 39 | 0.05 | ± 45 | 0.35 | 1 = OUT, 2 = GND, 3 = VS |  | Remote control | Leaded | image/ir-receiver-modules/82872.png
TSOP13433P16TR | Enlarge | Minimold | 5.4 W x 6.35 H x 4.9 D | 33 | AGC4 | 39 | 0.05 | ± 45 | 0.35 | 1 = OUT, 2 = GND, 3 = VS |  | Remote control | Leaded | image/ir-receiver-modules/82877.png
TSOP13436 | Enlarge | Minimold | 5.4 W x 6.35 H x 4.9 D | 36 | AGC4 | 39 | 0.05 | ± 45 | 0.35 | 1 = OUT, 2 = GND, 3 = VS | Panasonic | Remote control | Leaded | image/ir-receiver-modules/82806.png
TSOP13436 | Enlarge | Minimold | 5.4 W x 6.35 H x 4.9 D | 36 | AGC4 | 39 | 0.05 | ± 45 | 0.35 | 1 = OUT, 2 = GND, 3 = VS | RC-6 | Remote control | Leaded | image/ir-receiver-modules/82806.png
TSOP13436DF1P | Enlarge | Minimold | 5.4 W x 6.35 H x 4.9 D | 36 | AGC4 | 39 | 0.05 | ± 45 | 0.35 | 1 = OUT, 2 = GND, 3 = VS | Panasonic | Remote control | Leaded | image/ir-receiver-modules/82882.png
TSOP13436DF1P | Enlarge | Minimold | 5.4 W x 6.35 H x 4.9 D | 36 | AGC4 | 39 | 0.05 | ± 45 | 0.35 | 1 = OUT, 2 = GND, 3 = VS | RC-6 | Remote control | Leaded | image/ir-receiver-modules/82882.png
TSOP13436P10TR | Enlarge | Minimold | 5.4 W x 6.35 H x 4.9 D | 36 | AGC4 | 39 | 0.05 | ± 45 | 0.35 | 1 = OUT, 2 = GND, 3 = VS | Panasonic | Remote control | Leaded | image/ir-receiver-modules/82872.png
TSOP13436P10TR | Enlarge | Minimold | 5.4 W x 6.35 H x 4.9 D | 36 | AGC4 | 39 | 0.05 | ± 45 | 0.35 | 1 = OUT, 2 = GND, 3 = VS | RC-6 | Remote control | Leaded | image/ir-receiver-modules/82872.png
TSOP13436P16TR | Enlarge | Minimold | 5.4 W x 6.35 H x 4.9 D | 36 | AGC4 | 39 | 0.05 | ± 45 | 0.35 | 1 = OUT, 2 = GND, 3 = VS | Panasonic | Remote control | Leaded | image/ir-receiver-modules/82877.png
TSOP13436P16TR | Enlarge | Minimold | 5.4 W x 6.35 H x 4.9 D | 36 | AGC4 | 39 | 0.05 | ± 45 | 0.35 | 1 = OUT, 2 = GND, 3 = VS | RC-6 | Remote control | Leaded | image/ir-receiver-modules/82877.png
TSOP13438 | Enlarge | Minimold | 5.4 W x 6.35 H x 4.9 D | 38 | AGC4 | 39 | 0.05 | ± 45 | 0.35 | 1 = OUT, 2 = GND, 3 = VS | Mitsubishi | Remote control | Leaded | image/ir-receiver-modules/82806.png
TSOP13438 | Enlarge | Minimold | 5.4 W x 6.35 H x 4.9 D | 38 | AGC4 | 39 | 0.05 | ± 45 | 0.35 | 1 = OUT, 2 = GND, 3 = VS | NEC | Remote control | Leaded | image/ir-receiver-modules/82806.png
TSOP13438 | Enlarge | Minimold | 5.4 W x 6.35 H x 4.9 D | 38 | AGC4 | 39 | 0.05 | ± 45 | 0.35 | 1 = OUT, 2 = GND, 3 = VS | Sejin 4PPM | Remote control | Leaded | image/ir-receiver-modules/82806.png
TSOP13438 | Enlarge | Minimold | 5.4 W x 6.35 H x 4.9 D | 38 | AGC4 | 39 | 0.05 | ± 45 | 0.35 | 1 = OUT, 2 = GND, 3 = VS | Sharp | Remote control | Leaded | image/ir-receiver-modules/82806.png
TSOP13438DF1P | Enlarge | Minimold | 5.4 W x 6.35 H x 4.9 D | 38 | AGC4 | 39 | 0.05 | ± 45 | 0.35 | 1 = OUT, 2 = GND, 3 = VS | Mitsubishi | Remote control | Leaded | image/ir-receiver-modules/82882.png
TSOP13438DF1P | Enlarge | Minimold | 5.4 W x 6.35 H x 4.9 D | 38 | AGC4 | 39 | 0.05 | ± 45 | 0.35 | 1 = OUT, 2 = GND, 3 = VS | NEC | Remote control | Leaded | image/ir-receiver-modules/82882.png
TSOP13438DF1P | Enlarge | Minimold | 5.4 W x 6.35 H x 4.9 D | 38 | AGC4 | 39 | 0.05 | ± 45 | 0.35 | 1 = OUT, 2 = GND, 3 = VS | Sejin 4PPM | Remote control | Leaded | image/ir-receiver-modules/82882.png
TSOP13438DF1P | Enlarge | Minimold | 5.4 W x 6.35 H x 4.9 D | 38 | AGC4 | 39 | 0.05 | ± 45 | 0.35 | 1 = OUT, 2 = GND, 3 = VS | Sharp | Remote control | Leaded | image/ir-receiver-modules/82882.png
TSOP13438P10TR | Enlarge | Minimold | 5.4 W x 6.35 H x 4.9 D | 38 | AGC4 | 39 | 0.05 | ± 45 | 0.35 | 1 = OUT, 2 = GND, 3 = VS | Mitsubishi | Remote control | Leaded | image/ir-receiver-modules/82872.png
TSOP13438P10TR | Enlarge | Minimold | 5.4 W x 6.35 H x 4.9 D | 38 | AGC4 | 39 | 0.05 | ± 45 | 0.35 | 1 = OUT, 2 = GND, 3 = VS | NEC | Remote control | Leaded | image/ir-receiver-modules/82872.png
TSOP13438P10TR | Enlarge | Minimold | 5.4 W x 6.35 H x 4.9 D | 38 | AGC4 | 39 | 0.05 | ± 45 | 0.35 | 1 = OUT, 2 = GND, 3 = VS | Sejin 4PPM | Remote control | Leaded | image/ir-receiver-modules/82872.png
TSOP13438P10TR | Enlarge | Minimold | 5.4 W x 6.35 H x 4.9 D | 38 | AGC4 | 39 | 0.05 | ± 45 | 0.35 | 1 = OUT, 2 = GND, 3 = VS | Sharp | Remote control | Leaded | image/ir-receiver-modules/82872.png
TSOP13438P16TR | Enlarge | Minimold | 5.4 W x 6.35 H x 4.9 D | 38 | AGC4 | 39 | 0.05 | ± 45 | 0.35 | 1 = OUT, 2 = GND, 3 = VS | Mitsubishi | Remote control | Leaded | image/ir-receiver-modules/82877.png
TSOP13438P16TR | Enlarge | Minimold | 5.4 W x 6.35 H x 4.9 D | 38 | AGC4 | 39 | 0.05 | ± 45 | 0.35 | 1 = OUT, 2 = GND, 3 = VS | NEC | Remote control | Leaded | image/ir-receiver-modules/82877.png
TSOP13438P16TR | Enlarge | Minimold | 5.4 W x 6.35 H x 4.9 D | 38 | AGC4 | 39 | 0.05 | ± 45 | 0.35 | 1 = OUT, 2 = GND, 3 = VS | Sejin 4PPM | Remote control | Leaded | image/ir-receiver-modules/82877.png
TSOP13438P16TR | Enlarge | Minimold | 5.4 W x 6.35 H x 4.9 D | 38 | AGC4 | 39 | 0.05 | ± 45 | 0.35 | 1 = OUT, 2 = GND, 3 = VS | Sharp | Remote control | Leaded | image/ir-receiver-modules/82877.png
TSOP13440 | Enlarge | Minimold | 5.4 W x 6.35 H x 4.9 D | 40 | AGC4 | 39 | 0.05 | ± 45 | 0.35 | 1 = OUT, 2 = GND, 3 = VS |  | Remote control | Leaded | image/ir-receiver-modules/82806.png
TSOP13440DF1P | Enlarge | Minimold | 5.4 W x 6.35 H x 4.9 D | 40 | AGC4 | 39 | 0.05 | ± 45 | 0.35 | 1 = OUT, 2 = GND, 3 = VS |  | Remote control | Leaded | image/ir-receiver-modules/82882.png
TSOP13440P10TR | Enlarge | Minimold | 5.4 W x 6.35 H x 4.9 D | 40 | AGC4 | 39 | 0.05 | ± 45 | 0.35 | 1 = OUT, 2 = GND, 3 = VS |  | Remote control | Leaded | image/ir-receiver-modules/82872.png
TSOP13440P16TR | Enlarge | Minimold | 5.4 W x 6.35 H x 4.9 D | 40 | AGC4 | 39 | 0.05 | ± 45 | 0.35 | 1 = OUT, 2 = GND, 3 = VS |  | Remote control | Leaded | image/ir-receiver-modules/82877.png
TSOP13456 | Enlarge | Minimold | 5.4 W x 6.35 H x 4.9 D | 56 | AGC4 | 39 | 0.05 | ± 45 | 0.35 | 1 = OUT, 2 = GND, 3 = VS | r-step | Remote control | Leaded | image/ir-receiver-modules/82806.png
TSOP13456DF1P | Enlarge | Minimold | 5.4 W x 6.35 H x 4.9 D | 56 | AGC4 | 39 | 0.05 | ± 45 | 0.35 | 1 = OUT, 2 = GND, 3 = VS | r-step | Remote control | Leaded | image/ir-receiver-modules/82882.png
TSOP13456P10TR | Enlarge | Minimold | 5.4 W x 6.35 H x 4.9 D | 56 | AGC4 | 39 | 0.05 | ± 45 | 0.35 | 1 = OUT, 2 = GND, 3 = VS | r-step | Remote control | Leaded | image/ir-receiver-modules/82872.png
TSOP13456P16TR | Enlarge | Minimold | 5.4 W x 6.35 H x 4.9 D | 56 | AGC4 | 39 | 0.05 | ± 45 | 0.35 | 1 = OUT, 2 = GND, 3 = VS | r-step | Remote control | Leaded | image/ir-receiver-modules/82877.png
TSOP13530 | Enlarge | Minimold | 5.4 W x 6.35 H x 4.9 D | 30 | AGC5 | 39 | 0.05 | ± 45 | 0.35 | 1 = OUT, 2 = GND, 3 = VS |  | Remote control | Leaded | image/ir-receiver-modules/82805.png
TSOP13530DF1P | Enlarge | Minimold | 5.4 W x 6.35 H x 4.9 D | 30 | AGC5 | 39 | 0.05 | ± 45 | 0.35 | 1 = OUT, 2 = GND, 3 = VS |  | Remote control | Leaded | image/ir-receiver-modules/82881.png
TSOP13530P10TR | Enlarge | Minimold | 5.4 W x 6.35 H x 4.9 D | 30 | AGC5 | 39 | 0.05 | ± 45 | 0.35 | 1 = OUT, 2 = GND, 3 = VS |  | Remote control | Leaded | image/ir-receiver-modules/82871.png
TSOP13530P16TR | Enlarge | Minimold | 5.4 W x 6.35 H x 4.9 D | 30 | AGC5 | 39 | 0.05 | ± 45 | 0.35 | 1 = OUT, 2 = GND, 3 = VS |  | Remote control | Leaded | image/ir-receiver-modules/82876.png
TSOP13533 | Enlarge | Minimold | 5.4 W x 6.35 H x 4.9 D | 33 | AGC5 | 39 | 0.05 | ± 45 | 0.35 | 1 = OUT, 2 = GND, 3 = VS |  | Remote control | Leaded | image/ir-receiver-modules/82805.png
TSOP13533DF1P | Enlarge | Minimold | 5.4 W x 6.35 H x 4.9 D | 33 | AGC5 | 39 | 0.05 | ± 45 | 0.35 | 1 = OUT, 2 = GND, 3 = VS |  | Remote control | Leaded | image/ir-receiver-modules/82881.png
TSOP13533P10TR | Enlarge | Minimold | 5.4 W x 6.35 H x 4.9 D | 33 | AGC5 | 39 | 0.05 | ± 45 | 0.35 | 1 = OUT, 2 = GND, 3 = VS |  | Remote control | Leaded | image/ir-receiver-modules/82871.png
TSOP13533P16TR | Enlarge | Minimold | 5.4 W x 6.35 H x 4.9 D | 33 | AGC5 | 39 | 0.05 | ± 45 | 0.35 | 1 = OUT, 2 = GND, 3 = VS |  | Remote control | Leaded | image/ir-receiver-modules/82876.png
TSOP13536 | Enlarge | Minimold | 5.4 W x 6.35 H x 4.9 D | 36 | AGC5 | 39 | 0.05 | ± 45 | 0.35 | 1 = OUT, 2 = GND, 3 = VS |  | Remote control | Leaded | image/ir-receiver-modules/82805.png
TSOP13536DF1P | Enlarge | Minimold | 5.4 W x 6.35 H x 4.9 D | 36 | AGC5 | 39 | 0.05 | ± 45 | 0.35 | 1 = OUT, 2 = GND, 3 = VS |  | Remote control | Leaded | image/ir-receiver-modules/82881.png
TSOP13536P10TR | Enlarge | Minimold | 5.4 W x 6.35 H x 4.9 D | 36 | AGC5 | 39 | 0.05 | ± 45 | 0.35 | 1 = OUT, 2 = GND, 3 = VS |  | Remote control | Leaded | image/ir-receiver-modules/82871.png
TSOP13536P16TR | Enlarge | Minimold | 5.4 W x 6.35 H x 4.9 D | 36 | AGC5 | 39 | 0.05 | ± 45 | 0.35 | 1 = OUT, 2 = GND, 3 = VS |  | Remote control | Leaded | image/ir-receiver-modules/82876.png
TSOP13538 | Enlarge | Minimold | 5.4 W x 6.35 H x 4.9 D | 38 | AGC5 | 39 | 0.05 | ± 45 | 0.35 | 1 = OUT, 2 = GND, 3 = VS |  | Remote control | Leaded | image/ir-receiver-modules/82805.png
TSOP13538DF1P | Enlarge | Minimold | 5.4 W x 6.35 H x 4.9 D | 38 | AGC5 | 39 | 0.05 | ± 45 | 0.35 | 1 = OUT, 2 = GND, 3 = VS |  | Remote control | Leaded | image/ir-receiver-modules/82881.png
TSOP13538P10TR | Enlarge | Minimold | 5.4 W x 6.35 H x 4.9 D | 38 | AGC5 | 39 | 0.05 | ± 45 | 0.35 | 1 = OUT, 2 = GND, 3 = VS |  | Remote control | Leaded | image/ir-receiver-modules/82871.png
TSOP13538P16TR | Enlarge | Minimold | 5.4 W x 6.35 H x 4.9 D | 38 | AGC5 | 39 | 0.05 | ± 45 | 0.35 | 1 = OUT, 2 = GND, 3 = VS |  | Remote control | Leaded | image/ir-receiver-modules/82876.png
TSOP13540 | Enlarge | Minimold | 5.4 W x 6.35 H x 4.9 D | 40 | AGC5 | 39 | 0.05 | ± 45 | 0.35 | 1 = OUT, 2 = GND, 3 = VS |  | Remote control | Leaded | image/ir-receiver-modules/82805.png
TSOP13540DF1P | Enlarge | Minimold | 5.4 W x 6.35 H x 4.9 D | 40 | AGC5 | 39 | 0.05 | ± 45 | 0.35 | 1 = OUT, 2 = GND, 3 = VS |  | Remote control | Leaded | image/ir-receiver-modules/82881.png
TSOP13540P10TR | Enlarge | Minimold | 5.4 W x 6.35 H x 4.9 D | 40 | AGC5 | 39 | 0.05 | ± 45 | 0.35 | 1 = OUT, 2 = GND, 3 = VS |  | Remote control | Leaded | image/ir-receiver-modules/82871.png
TSOP13540P16TR | Enlarge | Minimold | 5.4 W x 6.35 H x 4.9 D | 40 | AGC5 | 39 | 0.05 | ± 45 | 0.35 | 1 = OUT, 2 = GND, 3 = VS |  | Remote control | Leaded | image/ir-receiver-modules/82876.png
TSOP13556 | Enlarge | Minimold | 5.4 W x 6.35 H x 4.9 D | 56 | AGC5 | 39 | 0.05 | ± 45 | 0.35 | 1 = OUT, 2 = GND, 3 = VS |  | Remote control | Leaded | image/ir-receiver-modules/82805.png
TSOP13556DF1P | Enlarge | Minimold | 5.4 W x 6.35 H x 4.9 D | 56 | AGC5 | 39 | 0.05 | ± 45 | 0.35 | 1 = OUT, 2 = GND, 3 = VS |  | Remote control | Leaded | image/ir-receiver-modules/82881.png
TSOP13556P10TR | Enlarge | Minimold | 5.4 W x 6.35 H x 4.9 D | 56 | AGC5 | 39 | 0.05 | ± 45 | 0.35 | 1 = OUT, 2 = GND, 3 = VS |  | Remote control | Leaded | image/ir-receiver-modules/82871.png
TSOP13556P16TR | Enlarge | Minimold | 5.4 W x 6.35 H x 4.9 D | 56 | AGC5 | 39 | 0.05 | ± 45 | 0.35 | 1 = OUT, 2 = GND, 3 = VS |  | Remote control | Leaded | image/ir-receiver-modules/82876.png
TSOP13630 | Enlarge | Minimold | 5.4 W x 6.35 H x 4.9 D | 30 | AGC6 | 39 | 0.05 | ± 45 | 0.35 | 1 = OUT, 2 = GND, 3 = VS |  | Remote control | Leaded | image/ir-receiver-modules/82806.png
TSOP13630DF1P | Enlarge | Minimold | 5.4 W x 6.35 H x 4.9 D | 30 | AGC6 | 39 | 0.05 | ± 45 | 0.35 | 1 = OUT, 2 = GND, 3 = VS |  | Remote control | Leaded | image/ir-receiver-modules/82882.png
TSOP13630P10TR | Enlarge | Minimold | 5.4 W x 6.35 H x 4.9 D | 30 | AGC6 | 39 | 0.05 | ± 45 | 0.35 | 1 = OUT, 2 = GND, 3 = VS |  | Remote control | Leaded | image/ir-receiver-modules/82872.png
TSOP13630P16TR | Enlarge | Minimold | 5.4 W x 6.35 H x 4.9 D | 30 | AGC6 | 39 | 0.05 | ± 45 | 0.35 | 1 = OUT, 2 = GND, 3 = VS |  | Remote control | Leaded | image/ir-receiver-modules/82877.png
TSOP13633 | Enlarge | Minimold | 5.4 W x 6.35 H x 4.9 D | 33 | AGC6 | 39 | 0.05 | ± 45 | 0.35 | 1 = OUT, 2 = GND, 3 = VS |  | Remote control | Leaded | image/ir-receiver-modules/82806.png
TSOP13633DF1P | Enlarge | Minimold | 5.4 W x 6.35 H x 4.9 D | 33 | AGC6 | 39 | 0.05 | ± 45 | 0.35 | 1 = OUT, 2 = GND, 3 = VS |  | Remote control | Leaded | image/ir-receiver-modules/82882.png
TSOP13633P10TR | Enlarge | Minimold | 5.4 W x 6.35 H x 4.9 D | 33 | AGC6 | 39 | 0.05 | ± 45 | 0.35 | 1 = OUT, 2 = GND, 3 = VS |  | Remote control | Leaded | image/ir-receiver-modules/82872.png
TSOP13633P16TR | Enlarge | Minimold | 5.4 W x 6.35 H x 4.9 D | 33 | AGC6 | 39 | 0.05 | ± 45 | 0.35 | 1 = OUT, 2 = GND, 3 = VS |  | Remote control | Leaded | image/ir-receiver-modules/82877.png
TSOP13636 | Enlarge | Minimold | 5.4 W x 6.35 H x 4.9 D | 36 | AGC6 | 39 | 0.05 | ± 45 | 0.35 | 1 = OUT, 2 = GND, 3 = VS | RC-5 | Remote control | Leaded | image/ir-receiver-modules/82806.png
TSOP13636DF1P | Enlarge | Minimold | 5.4 W x 6.35 H x 4.9 D | 36 | AGC6 | 39 | 0.05 | ± 45 | 0.35 | 1 = OUT, 2 = GND, 3 = VS | RC-5 | Remote control | Leaded | image/ir-receiver-modules/82882.png
TSOP13636P10TR | Enlarge | Minimold | 5.4 W x 6.35 H x 4.9 D | 36 | AGC6 | 39 | 0.05 | ± 45 | 0.35 | 1 = OUT, 2 = GND, 3 = VS | RC-5 | Remote control | Leaded | image/ir-receiver-modules/82872.png
TSOP13636P16TR | Enlarge | Minimold | 5.4 W x 6.35 H x 4.9 D | 36 | AGC6 | 39 | 0.05 | ± 45 | 0.35 | 1 = OUT, 2 = GND, 3 = VS | RC-5 | Remote control | Leaded | image/ir-receiver-modules/82877.png
TSOP13638 | Enlarge | Minimold | 5.4 W x 6.35 H x 4.9 D | 38 | AGC6 | 39 | 0.05 | ± 45 | 0.35 | 1 = OUT, 2 = GND, 3 = VS |  | Remote control | Leaded | image/ir-receiver-modules/82806.png
TSOP13638DF1P | Enlarge | Minimold | 5.4 W x 6.35 H x 4.9 D | 38 | AGC6 | 39 | 0.05 | ± 45 | 0.35 | 1 = OUT, 2 = GND, 3 = VS |  | Remote control | Leaded | image/ir-receiver-modules/82882.png
TSOP13638P10TR | Enlarge | Minimold | 5.4 W x 6.35 H x 4.9 D | 38 | AGC6 | 39 | 0.05 | ± 45 | 0.35 | 1 = OUT, 2 = GND, 3 = VS |  | Remote control | Leaded | image/ir-receiver-modules/82872.png
TSOP13638P16TR | Enlarge | Minimold | 5.4 W x 6.35 H x 4.9 D | 38 | AGC6 | 39 | 0.05 | ± 45 | 0.35 | 1 = OUT, 2 = GND, 3 = VS |  | Remote control | Leaded | image/ir-receiver-modules/82877.png
TSOP13640 | Enlarge | Minimold | 5.4 W x 6.35 H x 4.9 D | 40 | AGC6 | 39 | 0.05 | ± 45 | 0.35 | 1 = OUT, 2 = GND, 3 = VS |  | Remote control | Leaded | image/ir-receiver-modules/82806.png
TSOP13640DF1P | Enlarge | Minimold | 5.4 W x 6.35 H x 4.9 D | 40 | AGC6 | 39 | 0.05 | ± 45 | 0.35 | 1 = OUT, 2 = GND, 3 = VS |  | Remote control | Leaded | image/ir-receiver-modules/82882.png
TSOP13640P10TR | Enlarge | Minimold | 5.4 W x 6.35 H x 4.9 D | 40 | AGC6 | 39 | 0.05 | ± 45 | 0.35 | 1 = OUT, 2 = GND, 3 = VS |  | Remote control | Leaded | image/ir-receiver-modules/82872.png
TSOP13640P16TR | Enlarge | Minimold | 5.4 W x 6.35 H x 4.9 D | 40 | AGC6 | 39 | 0.05 | ± 45 | 0.35 | 1 = OUT, 2 = GND, 3 = VS |  | Remote control | Leaded | image/ir-receiver-modules/82877.png
TSOP13656 | Enlarge | Minimold | 5.4 W x 6.35 H x 4.9 D | 56 | AGC6 | 39 | 0.05 | ± 45 | 0.35 | 1 = OUT, 2 = GND, 3 = VS | RCA | Remote control | Leaded | image/ir-receiver-modules/82806.png
TSOP13656DF1P | Enlarge | Minimold | 5.4 W x 6.35 H x 4.9 D | 56 | AGC6 | 39 | 0.05 | ± 45 | 0.35 | 1 = OUT, 2 = GND, 3 = VS | RCA | Remote control | Leaded | image/ir-receiver-modules/82882.png
TSOP13656P10TR | Enlarge | Minimold | 5.4 W x 6.35 H x 4.9 D | 56 | AGC6 | 39 | 0.05 | ± 45 | 0.35 | 1 = OUT, 2 = GND, 3 = VS | RCA | Remote control | Leaded | image/ir-receiver-modules/82872.png
TSOP13656P16TR | Enlarge | Minimold | 5.4 W x 6.35 H x 4.9 D | 56 | AGC6 | 39 | 0.05 | ± 45 | 0.35 | 1 = OUT, 2 = GND, 3 = VS | RCA | Remote control | Leaded | image/ir-receiver-modules/82877.png
TSOP14130 | Enlarge | Mold | 6.0 W x 6.95 H x 5.6 D | 30 | AGC1 | 39 | 0.05 | ± 45 | 0.35 | 1 = OUT, 2 = GND, 3 = VS |  | Remote control | Leaded | image/ir-receiver-modules/82804.png
TSOP14133 | Enlarge | Mold | 6.0 W x 6.95 H x 5.6 D | 33 | AGC1 | 39 | 0.05 | ± 45 | 0.35 | 1 = OUT, 2 = GND, 3 = VS |  | Remote control | Leaded | image/ir-receiver-modules/82804.png
TSOP14136 | Enlarge | Mold | 6.0 W x 6.95 H x 5.6 D | 36 | AGC1 | 39 | 0.05 | ± 45 | 0.35 | 1 = OUT, 2 = GND, 3 = VS |  | Remote control | Leaded | image/ir-receiver-modules/82804.png
TSOP14138 | Enlarge | Mold | 6.0 W x 6.95 H x 5.6 D | 38 | AGC1 | 39 | 0.05 | ± 45 | 0.35 | 1 = OUT, 2 = GND, 3 = VS |  | Remote control | Leaded | image/ir-receiver-modules/82804.png
TSOP14140 | Enlarge | Mold | 6.0 W x 6.95 H x 5.6 D | 40 | AGC1 | 39 | 0.05 | ± 45 | 0.35 | 1 = OUT, 2 = GND, 3 = VS |  | Remote control | Leaded | image/ir-receiver-modules/82804.png
TSOP14156 | Enlarge | Mold | 6.0 W x 6.95 H x 5.6 D | 56 | AGC1 | 39 | 0.05 | ± 45 | 0.35 | 1 = OUT, 2 = GND, 3 = VS |  | Remote control | Leaded | image/ir-receiver-modules/82804.png
TSOP14230 | Enlarge | Mold | 6.0 W x 6.95 H x 5.6 D | 30 | AGC2 | 39 | 0.05 | ± 45 | 0.35 | 1 = OUT, 2 = GND, 3 = VS |  | Remote control | Leaded | image/ir-receiver-modules/82803.png
TSOP14233 | Enlarge | Mold | 6.0 W x 6.95 H x 5.6 D | 33 | AGC2 | 39 | 0.05 | ± 45 | 0.35 | 1 = OUT, 2 = GND, 3 = VS |  | Remote control | Leaded | image/ir-receiver-modules/82803.png
TSOP14236 | Enlarge | Mold | 6.0 W x 6.95 H x 5.6 D | 36 | AGC2 | 39 | 0.05 | ± 45 | 0.35 | 1 = OUT, 2 = GND, 3 = VS |  | Remote control | Leaded | image/ir-receiver-modules/82803.png
TSOP14238 | Enlarge | Mold | 6.0 W x 6.95 H x 5.6 D | 38 | AGC2 | 39 | 0.05 | ± 45 | 0.35 | 1 = OUT, 2 = GND, 3 = VS |  | Remote control | Leaded | image/ir-receiver-modules/82803.png
TSOP14240 | Enlarge | Mold | 6.0 W x 6.95 H x 5.6 D | 40 | AGC2 | 39 | 0.05 | ± 45 | 0.35 | 1 = OUT, 2 = GND, 3 = VS | Sony | Remote control | Leaded | image/ir-receiver-modules/82803.png
TSOP14256 | Enlarge | Mold | 6.0 W x 6.95 H x 5.6 D | 56 | AGC2 | 39 | 0.05 | ± 45 | 0.35 | 1 = OUT, 2 = GND, 3 = VS | Cisco | Remote control | Leaded | image/ir-receiver-modules/82803.png
TSOP14330 | Enlarge | Mold | 6.0 W x 6.95 H x 5.6 D | 30 | AGC3 | 39 | 0.05 | ± 45 | 0.35 | 1 = OUT, 2 = GND, 3 = VS |  | Remote control | Leaded | image/ir-receiver-modules/82804.png
TSOP14333 | Enlarge | Mold | 6.0 W x 6.95 H x 5.6 D | 33 | AGC3 | 39 | 0.05 | ± 45 | 0.35 | 1 = OUT, 2 = GND, 3 = VS |  | Remote control | Leaded | image/ir-receiver-modules/82804.png
TSOP14336 | Enlarge | Mold | 6.0 W x 6.95 H x 5.6 D | 36 | AGC3 | 39 | 0.05 | ± 45 | 0.35 | 1 = OUT, 2 = GND, 3 = VS | RCMM | Remote control | Leaded | image/ir-receiver-modules/82804.png
TSOP14338 | Enlarge | Mold | 6.0 W x 6.95 H x 5.6 D | 38 | AGC3 | 39 | 0.05 | ± 45 | 0.35 | 1 = OUT, 2 = GND, 3 = VS | RECS-80 Code | Remote control | Leaded | image/ir-receiver-modules/82804.png
TSOP14338 | Enlarge | Mold | 6.0 W x 6.95 H x 5.6 D | 38 | AGC3 | 39 | 0.05 | ± 45 | 0.35 | 1 = OUT, 2 = GND, 3 = VS | XMP | Remote control | Leaded | image/ir-receiver-modules/82804.png
TSOP14340 | Enlarge | Mold | 6.0 W x 6.95 H x 5.6 D | 40 | AGC3 | 39 | 0.05 | ± 45 | 0.35 | 1 = OUT, 2 = GND, 3 = VS |  | Remote control | Leaded | image/ir-receiver-modules/82804.png
TSOP14356 | Enlarge | Mold | 6.0 W x 6.95 H x 5.6 D | 56 | AGC3 | 39 | 0.05 | ± 45 | 0.35 | 1 = OUT, 2 = GND, 3 = VS | r-map | Remote control | Leaded | image/ir-receiver-modules/82804.png
TSOP14430 | Enlarge | Mold | 6.0 W x 6.95 H x 5.6 D | 30 | AGC4 | 39 | 0.05 | ± 45 | 0.35 | 1 = OUT, 2 = GND, 3 = VS |  | Remote control | Leaded | image/ir-receiver-modules/82803.png
TSOP14433 | Enlarge | Mold | 6.0 W x 6.95 H x 5.6 D | 33 | AGC4 | 39 | 0.05 | ± 45 | 0.35 | 1 = OUT, 2 = GND, 3 = VS |  | Remote control | Leaded | image/ir-receiver-modules/82803.png
TSOP14436 | Enlarge | Mold | 6.0 W x 6.95 H x 5.6 D | 36 | AGC4 | 39 | 0.05 | ± 45 | 0.35 | 1 = OUT, 2 = GND, 3 = VS | Panasonic | Remote control | Leaded | image/ir-receiver-modules/82803.png
TSOP14436 | Enlarge | Mold | 6.0 W x 6.95 H x 5.6 D | 36 | AGC4 | 39 | 0.05 | ± 45 | 0.35 | 1 = OUT, 2 = GND, 3 = VS | RC-6 | Remote control | Leaded | image/ir-receiver-modules/82803.png
TSOP14438 | Enlarge | Mold | 6.0 W x 6.95 H x 5.6 D | 38 | AGC4 | 39 | 0.05 | ± 45 | 0.35 | 1 = OUT, 2 = GND, 3 = VS | Mitsubishi | Remote control | Leaded | image/ir-receiver-modules/82803.png
TSOP14438 | Enlarge | Mold | 6.0 W x 6.95 H x 5.6 D | 38 | AGC4 | 39 | 0.05 | ± 45 | 0.35 | 1 = OUT, 2 = GND, 3 = VS | NEC | Remote control | Leaded | image/ir-receiver-modules/82803.png
TSOP14438 | Enlarge | Mold | 6.0 W x 6.95 H x 5.6 D | 38 | AGC4 | 39 | 0.05 | ± 45 | 0.35 | 1 = OUT, 2 = GND, 3 = VS | Sejin 4PPM | Remote control | Leaded | image/ir-receiver-modules/82803.png
TSOP14438 | Enlarge | Mold | 6.0 W x 6.95 H x 5.6 D | 38 | AGC4 | 39 | 0.05 | ± 45 | 0.35 | 1 = OUT, 2 = GND, 3 = VS | Sharp | Remote control | Leaded | image/ir-receiver-modules/82803.png
TSOP14440 | Enlarge | Mold | 6.0 W x 6.95 H x 5.6 D | 40 | AGC4 | 39 | 0.05 | ± 45 | 0.35 | 1 = OUT, 2 = GND, 3 = VS |  | Remote control | Leaded | image/ir-receiver-modules/82803.png
TSOP14456 | Enlarge | Mold | 6.0 W x 6.95 H x 5.6 D | 56 | AGC4 | 39 | 0.05 | ± 45 | 0.35 | 1 = OUT, 2 = GND, 3 = VS | r-step | Remote control | Leaded | image/ir-receiver-modules/82803.png
TSOP14530 | Enlarge | Mold | 6.0 W x 6.95 H x 5.6 D | 30 | AGC5 | 39 | 0.05 | ± 45 | 0.35 | 1 = OUT, 2 = GND, 3 = VS |  | Remote control | Leaded | image/ir-receiver-modules/82804.png
TSOP14533 | Enlarge | Mold | 6.0 W x 6.95 H x 5.6 D | 33 | AGC5 | 39 | 0.05 | ± 45 | 0.35 | 1 = OUT, 2 = GND, 3 = VS |  | Remote control | Leaded | image/ir-receiver-modules/82804.png
TSOP14536 | Enlarge | Mold | 6.0 W x 6.95 H x 5.6 D | 36 | AGC5 | 39 | 0.05 | ± 45 | 0.35 | 1 = OUT, 2 = GND, 3 = VS |  | Remote control | Leaded | image/ir-receiver-modules/82804.png
TSOP14538 | Enlarge | Mold | 6.0 W x 6.95 H x 5.6 D | 38 | AGC5 | 39 | 0.05 | ± 45 | 0.35 | 1 = OUT, 2 = GND, 3 = VS |  | Remote control | Leaded | image/ir-receiver-modules/82804.png
TSOP14540 | Enlarge | Mold | 6.0 W x 6.95 H x 5.6 D | 40 | AGC5 | 39 | 0.05 | ± 45 | 0.35 | 1 = OUT, 2 = GND, 3 = VS |  | Remote control | Leaded | image/ir-receiver-modules/82804.png
TSOP14556 | Enlarge | Mold | 6.0 W x 6.95 H x 5.6 D | 56 | AGC5 | 39 | 0.05 | ± 45 | 0.35 | 1 = OUT, 2 = GND, 3 = VS |  | Remote control | Leaded | image/ir-receiver-modules/82804.png
TSOP14630 | Enlarge | Mold | 6.0 W x 6.95 H x 5.6 D | 30 | AGC6 | 39 | 0.05 | ± 45 | 0.35 | 1 = OUT, 2 = GND, 3 = VS |  | Remote control | Leaded | image/ir-receiver-modules/82803.png
TSOP14633 | Enlarge | Mold | 6.0 W x 6.95 H x 5.6 D | 33 | AGC6 | 39 | 0.05 | ± 45 | 0.35 | 1 = OUT, 2 = GND, 3 = VS |  | Remote control | Leaded | image/ir-receiver-modules/82803.png
TSOP14636 | Enlarge | Mold | 6.0 W x 6.95 H x 5.6 D | 36 | AGC6 | 39 | 0.05 | ± 45 | 0.35 | 1 = OUT, 2 = GND, 3 = VS | RC-5 | Remote control | Leaded | image/ir-receiver-modules/82803.png
TSOP14638 | Enlarge | Mold | 6.0 W x 6.95 H x 5.6 D | 38 | AGC6 | 39 | 0.05 | ± 45 | 0.35 | 1 = OUT, 2 = GND, 3 = VS |  | Remote control | Leaded | image/ir-receiver-modules/82803.png
TSOP14640 | Enlarge | Mold | 6.0 W x 6.95 H x 5.6 D | 40 | AGC6 | 39 | 0.05 | ± 45 | 0.35 | 1 = OUT, 2 = GND, 3 = VS |  | Remote control | Leaded | image/ir-receiver-modules/82803.png
TSOP14656 | Enlarge | Mold | 6.0 W x 6.95 H x 5.6 D | 56 | AGC6 | 39 | 0.05 | ± 45 | 0.35 | 1 = OUT, 2 = GND, 3 = VS | RCA | Remote control | Leaded | image/ir-receiver-modules/82803.png
TSOP18130 | Enlarge | Minicast | 5.0 W x 6.95 H x 4.8 D | 30 | AGC1 | 26 | 0.1 | ± 45 | 0.35 | 1 = OUT, 2 = GND, 3 = VS |  | Remote control | Leaded | image/ir-receiver-modules/82802.png
TSOP18133 | Enlarge | Minicast | 5.0 W x 6.95 H x 4.8 D | 33 | AGC1 | 26 | 0.1 | ± 45 | 0.35 | 1 = OUT, 2 = GND, 3 = VS |  | Remote control | Leaded | image/ir-receiver-modules/82802.png
TSOP18136 | Enlarge | Minicast | 5.0 W x 6.95 H x 4.8 D | 36 | AGC1 | 26 | 0.1 | ± 45 | 0.35 | 1 = OUT, 2 = GND, 3 = VS |  | Remote control | Leaded | image/ir-receiver-modules/82802.png
TSOP18138 | Enlarge | Minicast | 5.0 W x 6.95 H x 4.8 D | 38 | AGC1 | 26 | 0.1 | ± 45 | 0.35 | 1 = OUT, 2 = GND, 3 = VS |  | Remote control | Leaded | image/ir-receiver-modules/82802.png
TSOP18140 | Enlarge | Minicast | 5.0 W x 6.95 H x 4.8 D | 40 | AGC1 | 26 | 0.1 | ± 45 | 0.35 | 1 = OUT, 2 = GND, 3 = VS |  | Remote control | Leaded | image/ir-receiver-modules/82802.png
TSOP18156 | Enlarge | Minicast | 5.0 W x 6.95 H x 4.8 D | 56 | AGC1 | 26 | 0.1 | ± 45 | 0.35 | 1 = OUT, 2 = GND, 3 = VS |  | Remote control | Leaded | image/ir-receiver-modules/82802.png
TSOP18230 | Enlarge | Minicast | 5.0 W x 6.95 H x 4.8 D | 30 | AGC2 | 30 | 0.08 | ± 45 | 0.35 | 1 = OUT, 2 = GND, 3 = VS |  | Remote control | Leaded | image/ir-receiver-modules/82739.png
TSOP18233 | Enlarge | Minicast | 5.0 W x 6.95 H x 4.8 D | 33 | AGC2 | 30 | 0.08 | ± 45 | 0.35 | 1 = OUT, 2 = GND, 3 = VS |  | Remote control | Leaded | image/ir-receiver-modules/82739.png
TSOP18236 | Enlarge | Minicast | 5.0 W x 6.95 H x 4.8 D | 36 | AGC2 | 30 | 0.08 | ± 45 | 0.35 | 1 = OUT, 2 = GND, 3 = VS |  | Remote control | Leaded | image/ir-receiver-modules/82739.png
TSOP18238 | Enlarge | Minicast | 5.0 W x 6.95 H x 4.8 D | 38 | AGC2 | 30 | 0.08 | ± 45 | 0.35 | 1 = OUT, 2 = GND, 3 = VS |  | Remote control | Leaded | image/ir-receiver-modules/82739.png
TSOP18240 | Enlarge | Minicast | 5.0 W x 6.95 H x 4.8 D | 40 | AGC2 | 30 | 0.08 | ± 45 | 0.35 | 1 = OUT, 2 = GND, 3 = VS | Sony | Remote control | Leaded | image/ir-receiver-modules/82739.png
TSOP18256 | Enlarge | Minicast | 5.0 W x 6.95 H x 4.8 D | 56 | AGC2 | 30 | 0.08 | ± 45 | 0.35 | 1 = OUT, 2 = GND, 3 = VS | Cisco | Remote control | Leaded | image/ir-receiver-modules/82739.png
TSOP18330 | Enlarge | Minicast | 5.0 W x 6.95 H x 4.8 D | 30 | AGC3 | 26 | 0.1 | ± 45 | 0.35 | 1 = OUT, 2 = GND, 3 = VS |  | Remote control | Leaded | image/ir-receiver-modules/82802.png
TSOP18333 | Enlarge | Minicast | 5.0 W x 6.95 H x 4.8 D | 33 | AGC3 | 26 | 0.1 | ± 45 | 0.35 | 1 = OUT, 2 = GND, 3 = VS |  | Remote control | Leaded | image/ir-receiver-modules/82802.png
TSOP18336 | Enlarge | Minicast | 5.0 W x 6.95 H x 4.8 D | 36 | AGC3 | 26 | 0.1 | ± 45 | 0.35 | 1 = OUT, 2 = GND, 3 = VS | RCMM | Remote control | Leaded | image/ir-receiver-modules/82802.png
TSOP18336 | Enlarge | Minicast | 5.0 W x 6.95 H x 4.8 D | 36 | AGC3 | 26 | 0.1 | ± 45 | 0.35 | 1 = OUT, 2 = GND, 3 = VS | MCIR | Remote control | Leaded | image/ir-receiver-modules/82802.png
TSOP18338 | Enlarge | Minicast | 5.0 W x 6.95 H x 4.8 D | 38 | AGC3 | 26 | 0.1 | ± 45 | 0.35 | 1 = OUT, 2 = GND, 3 = VS | RECS-80 Code | Remote control | Leaded | image/ir-receiver-modules/82802.png
TSOP18338 | Enlarge | Minicast | 5.0 W x 6.95 H x 4.8 D | 38 | AGC3 | 26 | 0.1 | ± 45 | 0.35 | 1 = OUT, 2 = GND, 3 = VS | XMP | Remote control | Leaded | image/ir-receiver-modules/82802.png
TSOP18340 | Enlarge | Minicast | 5.0 W x 6.95 H x 4.8 D | 40 | AGC3 | 26 | 0.1 | ± 45 | 0.35 | 1 = OUT, 2 = GND, 3 = VS |  | Remote control | Leaded | image/ir-receiver-modules/82802.png
TSOP18356 | Enlarge | Minicast | 5.0 W x 6.95 H x 4.8 D | 56 | AGC3 | 26 | 0.1 | ± 45 | 0.35 | 1 = OUT, 2 = GND, 3 = VS | r-map | Remote control | Leaded | image/ir-receiver-modules/82802.png
TSOP18430 | Enlarge | Minicast | 5.0 W x 6.95 H x 4.8 D | 30 | AGC4 | 30 | 0.08 | ± 45 | 0.35 | 1 = OUT, 2 = GND, 3 = VS |  | Remote control | Leaded | image/ir-receiver-modules/82739.png
TSOP18433 | Enlarge | Minicast | 5.0 W x 6.95 H x 4.8 D | 33 | AGC4 | 30 | 0.08 | ± 45 | 0.35 | 1 = OUT, 2 = GND, 3 = VS |  | Remote control | Leaded | image/ir-receiver-modules/82739.png
TSOP18436 | Enlarge | Minicast | 5.0 W x 6.95 H x 4.8 D | 36 | AGC4 | 30 | 0.08 | ± 45 | 0.35 | 1 = OUT, 2 = GND, 3 = VS | Panasonic | Remote control | Leaded | image/ir-receiver-modules/82739.png
TSOP18436 | Enlarge | Minicast | 5.0 W x 6.95 H x 4.8 D | 36 | AGC4 | 30 | 0.08 | ± 45 | 0.35 | 1 = OUT, 2 = GND, 3 = VS | RC-6 | Remote control | Leaded | image/ir-receiver-modules/82739.png
TSOP18438 | Enlarge | Minicast | 5.0 W x 6.95 H x 4.8 D | 38 | AGC4 | 30 | 0.08 | ± 45 | 0.35 | 1 = OUT, 2 = GND, 3 = VS | Mitsubishi | Remote control | Leaded | image/ir-receiver-modules/82739.png
TSOP18438 | Enlarge | Minicast | 5.0 W x 6.95 H x 4.8 D | 38 | AGC4 | 30 | 0.08 | ± 45 | 0.35 | 1 = OUT, 2 = GND, 3 = VS | NEC | Remote control | Leaded | image/ir-receiver-modules/82739.png
TSOP18438 | Enlarge | Minicast | 5.0 W x 6.95 H x 4.8 D | 38 | AGC4 | 30 | 0.08 | ± 45 | 0.35 | 1 = OUT, 2 = GND, 3 = VS | Sejin 4PPM | Remote control | Leaded | image/ir-receiver-modules/82739.png
TSOP18438 | Enlarge | Minicast | 5.0 W x 6.95 H x 4.8 D | 38 | AGC4 | 30 | 0.08 | ± 45 | 0.35 | 1 = OUT, 2 = GND, 3 = VS | Sharp | Remote control | Leaded | image/ir-receiver-modules/82739.png
TSOP18440 | Enlarge | Minicast | 5.0 W x 6.95 H x 4.8 D | 40 | AGC4 | 30 | 0.08 | ± 45 | 0.35 | 1 = OUT, 2 = GND, 3 = VS |  | Remote control | Leaded | image/ir-receiver-modules/82739.png
TSOP18456 | Enlarge | Minicast | 5.0 W x 6.95 H x 4.8 D | 56 | AGC4 | 30 | 0.08 | ± 45 | 0.35 | 1 = OUT, 2 = GND, 3 = VS | r-step | Remote control | Leaded | image/ir-receiver-modules/82739.png
TSOP18530 | Enlarge | Minicast | 5.0 W x 6.95 H x 4.8 D | 30 | AGC5 | 26 | 0.1 | ± 45 | 0.35 | 1 = OUT, 2 = GND, 3 = VS |  | Remote control | Leaded | image/ir-receiver-modules/82802.png
TSOP18533 | Enlarge | Minicast | 5.0 W x 6.95 H x 4.8 D | 33 | AGC5 | 26 | 0.1 | ± 45 | 0.35 | 1 = OUT, 2 = GND, 3 = VS |  | Remote control | Leaded | image/ir-receiver-modules/82802.png
TSOP18536 | Enlarge | Minicast | 5.0 W x 6.95 H x 4.8 D | 36 | AGC5 | 26 | 0.1 | ± 45 | 0.35 | 1 = OUT, 2 = GND, 3 = VS |  | Remote control | Leaded | image/ir-receiver-modules/82802.png
TSOP18538 | Enlarge | Minicast | 5.0 W x 6.95 H x 4.8 D | 38 | AGC5 | 26 | 0.1 | ± 45 | 0.35 | 1 = OUT, 2 = GND, 3 = VS |  | Remote control | Leaded | image/ir-receiver-modules/82802.png
TSOP18540 | Enlarge | Minicast | 5.0 W x 6.95 H x 4.8 D | 40 | AGC5 | 26 | 0.1 | ± 45 | 0.35 | 1 = OUT, 2 = GND, 3 = VS |  | Remote control | Leaded | image/ir-receiver-modules/82802.png
TSOP18556 | Enlarge | Minicast | 5.0 W x 6.95 H x 4.8 D | 56 | AGC5 | 26 | 0.1 | ± 45 | 0.35 | 1 = OUT, 2 = GND, 3 = VS |  | Remote control | Leaded | image/ir-receiver-modules/82802.png
TSOP18630 | Enlarge | Minicast | 5.0 W x 6.95 H x 4.8 D | 30 | AGC6 | 30 | 0.08 | ± 45 | 0.35 | 1 = OUT, 2 = GND, 3 = VS |  | Remote control | Leaded | image/ir-receiver-modules/82739.png
TSOP18633 | Enlarge | Minicast | 5.0 W x 6.95 H x 4.8 D | 33 | AGC6 | 30 | 0.08 | ± 45 | 0.35 | 1 = OUT, 2 = GND, 3 = VS |  | Remote control | Leaded | image/ir-receiver-modules/82739.png
TSOP18636 | Enlarge | Minicast | 5.0 W x 6.95 H x 4.8 D | 36 | AGC6 | 30 | 0.08 | ± 45 | 0.35 | 1 = OUT, 2 = GND, 3 = VS | RC-5 | Remote control | Leaded | image/ir-receiver-modules/82739.png
TSOP18638 | Enlarge | Minicast | 5.0 W x 6.95 H x 4.8 D | 38 | AGC6 | 30 | 0.08 | ± 45 | 0.35 | 1 = OUT, 2 = GND, 3 = VS |  | Remote control | Leaded | image/ir-receiver-modules/82739.png
TSOP18640 | Enlarge | Minicast | 5.0 W x 6.95 H x 4.8 D | 40 | AGC6 | 30 | 0.08 | ± 45 | 0.35 | 1 = OUT, 2 = GND, 3 = VS |  | Remote control | Leaded | image/ir-receiver-modules/82739.png
TSOP18656 | Enlarge | Minicast | 5.0 W x 6.95 H x 4.8 D | 56 | AGC6 | 30 | 0.08 | ± 45 | 0.35 | 1 = OUT, 2 = GND, 3 = VS | RCA | Remote control | Leaded | image/ir-receiver-modules/82739.png
TSOP2130 | Enlarge | Mold | 6.0 W x 6.95 H x 5.6 D | 30 | AGC1 | 24 | 0.12 | ± 45 | 0.35 | 1 = OUT, 2 = VS, 3 = GND |  | Remote control | Leaded | image/ir-receiver-modules/82460.png
TSOP2133 | Enlarge | Mold | 6.0 W x 6.95 H x 5.6 D | 33 | AGC1 | 24 | 0.12 | ± 45 | 0.35 | 1 = OUT, 2 = VS, 3 = GND |  | Remote control | Leaded | image/ir-receiver-modules/82460.png
TSOP2136 | Enlarge | Mold | 6.0 W x 6.95 H x 5.6 D | 36 | AGC1 | 24 | 0.12 | ± 45 | 0.35 | 1 = OUT, 2 = VS, 3 = GND |  | Remote control | Leaded | image/ir-receiver-modules/82460.png
TSOP2138 | Enlarge | Mold | 6.0 W x 6.95 H x 5.6 D | 38 | AGC1 | 24 | 0.12 | ± 45 | 0.35 | 1 = OUT, 2 = VS, 3 = GND |  | Remote control | Leaded | image/ir-receiver-modules/82460.png
TSOP2140 | Enlarge | Mold | 6.0 W x 6.95 H x 5.6 D | 40 | AGC1 | 24 | 0.12 | ± 45 | 0.35 | 1 = OUT, 2 = VS, 3 = GND |  | Remote control | Leaded | image/ir-receiver-modules/82460.png
TSOP2156 | Enlarge | Mold | 6.0 W x 6.95 H x 5.6 D | 56 | AGC1 | 24 | 0.12 | ± 45 | 0.35 | 1 = OUT, 2 = VS, 3 = GND |  | Remote control | Leaded | image/ir-receiver-modules/82460.png
TSOP2230 | Enlarge | Mold | 6.0 W x 6.95 H x 5.6 D | 30 | AGC2 | 24 | 0.12 | ± 45 | 0.35 | 1 = OUT, 2 = VS, 3 = GND |  | Remote control | Leaded | image/ir-receiver-modules/82459.png
TSOP2233 | Enlarge | Mold | 6.0 W x 6.95 H x 5.6 D | 33 | AGC2 | 24 | 0.12 | ± 45 | 0.35 | 1 = OUT, 2 = VS, 3 = GND |  | Remote control | Leaded | image/ir-receiver-modules/82459.png
TSOP2236 | Enlarge | Mold | 6.0 W x 6.95 H x 5.6 D | 36 | AGC2 | 24 | 0.12 | ± 45 | 0.35 | 1 = OUT, 2 = VS, 3 = GND |  | Remote control | Leaded | image/ir-receiver-modules/82459.png
TSOP2238 | Enlarge | Mold | 6.0 W x 6.95 H x 5.6 D | 38 | AGC2 | 24 | 0.12 | ± 45 | 0.35 | 1 = OUT, 2 = VS, 3 = GND |  | Remote control | Leaded | image/ir-receiver-modules/82459.png
TSOP2240 | Enlarge | Mold | 6.0 W x 6.95 H x 5.6 D | 40 | AGC2 | 24 | 0.12 | ± 45 | 0.35 | 1 = OUT, 2 = VS, 3 = GND | Sony | Remote control | Leaded | image/ir-receiver-modules/82459.png
TSOP2256 | Enlarge | Mold | 6.0 W x 6.95 H x 5.6 D | 56 | AGC2 | 24 | 0.12 | ± 45 | 0.35 | 1 = OUT, 2 = VS, 3 = GND | Cisco | Remote control | Leaded | image/ir-receiver-modules/82459.png
TSOP2330 | Enlarge | Mold | 6.0 W x 6.95 H x 5.6 D | 30 | AGC3 | 24 | 0.12 | ± 45 | 0.35 | 1 = OUT, 2 = VS, 3 = GND |  | Remote control | Leaded | image/ir-receiver-modules/82460.png
TSOP2333 | Enlarge | Mold | 6.0 W x 6.95 H x 5.6 D | 33 | AGC3 | 24 | 0.12 | ± 45 | 0.35 | 1 = OUT, 2 = VS, 3 = GND |  | Remote control | Leaded | image/ir-receiver-modules/82460.png
TSOP2336 | Enlarge | Mold | 6.0 W x 6.95 H x 5.6 D | 36 | AGC3 | 24 | 0.12 | ± 45 | 0.35 | 1 = OUT, 2 = VS, 3 = GND | MCIR | Remote control | Leaded | image/ir-receiver-modules/82460.png
TSOP2336 | Enlarge | Mold | 6.0 W x 6.95 H x 5.6 D | 36 | AGC3 | 24 | 0.12 | ± 45 | 0.35 | 1 = OUT, 2 = VS, 3 = GND | RCMM | Remote control | Leaded | image/ir-receiver-modules/82460.png
TSOP2338 | Enlarge | Mold | 6.0 W x 6.95 H x 5.6 D | 38 | AGC3 | 24 | 0.12 | ± 45 | 0.35 | 1 = OUT, 2 = VS, 3 = GND | RECS-80 Code | Remote control | Leaded | image/ir-receiver-modules/82460.png
TSOP2338 | Enlarge | Mold | 6.0 W x 6.95 H x 5.6 D | 38 | AGC3 | 24 | 0.12 | ± 45 | 0.35 | 1 = OUT, 2 = VS, 3 = GND | XMP | Remote control | Leaded | image/ir-receiver-modules/82460.png
TSOP2340 | Enlarge | Mold | 6.0 W x 6.95 H x 5.6 D | 40 | AGC3 | 24 | 0.12 | ± 45 | 0.35 | 1 = OUT, 2 = VS, 3 = GND |  | Remote control | Leaded | image/ir-receiver-modules/82460.png
TSOP2356 | Enlarge | Mold | 6.0 W x 6.95 H x 5.6 D | 56 | AGC3 | 24 | 0.12 | ± 45 | 0.35 | 1 = OUT, 2 = VS, 3 = GND | r-map | Remote control | Leaded | image/ir-receiver-modules/82460.png
TSOP2430 | Enlarge | Mold | 6.0 W x 6.95 H x 5.6 D | 30 | AGC4 | 24 | 0.12 | ± 45 | 0.35 | 1 = OUT, 2 = VS, 3 = GND |  | Remote control | Leaded | image/ir-receiver-modules/82459.png
TSOP2433 | Enlarge | Mold | 6.0 W x 6.95 H x 5.6 D | 33 | AGC4 | 24 | 0.12 | ± 45 | 0.35 | 1 = OUT, 2 = VS, 3 = GND |  | Remote control | Leaded | image/ir-receiver-modules/82459.png
TSOP2436 | Enlarge | Mold | 6.0 W x 6.95 H x 5.6 D | 36 | AGC4 | 24 | 0.12 | ± 45 | 0.35 | 1 = OUT, 2 = VS, 3 = GND | RC-5 | Remote control | Leaded | image/ir-receiver-modules/82459.png
TSOP2436 | Enlarge | Mold | 6.0 W x 6.95 H x 5.6 D | 36 | AGC4 | 24 | 0.12 | ± 45 | 0.35 | 1 = OUT, 2 = VS, 3 = GND | RC-6 | Remote control | Leaded | image/ir-receiver-modules/82459.png
TSOP2436 | Enlarge | Mold | 6.0 W x 6.95 H x 5.6 D | 36 | AGC4 | 24 | 0.12 | ± 45 | 0.35 | 1 = OUT, 2 = VS, 3 = GND | Panasonic | Remote control | Leaded | image/ir-receiver-modules/82459.png
TSOP2438 | Enlarge | Mold | 6.0 W x 6.95 H x 5.6 D | 38 | AGC4 | 24 | 0.12 | ± 45 | 0.35 | 1 = OUT, 2 = VS, 3 = GND | NEC | Remote control | Leaded | image/ir-receiver-modules/82459.png
TSOP2438 | Enlarge | Mold | 6.0 W x 6.95 H x 5.6 D | 38 | AGC4 | 24 | 0.12 | ± 45 | 0.35 | 1 = OUT, 2 = VS, 3 = GND | Sharp | Remote control | Leaded | image/ir-receiver-modules/82459.png
TSOP2438 | Enlarge | Mold | 6.0 W x 6.95 H x 5.6 D | 38 | AGC4 | 24 | 0.12 | ± 45 | 0.35 | 1 = OUT, 2 = VS, 3 = GND | r-step | Remote control | Leaded | image/ir-receiver-modules/82459.png
TSOP2438 | Enlarge | Mold | 6.0 W x 6.95 H x 5.6 D | 38 | AGC4 | 24 | 0.12 | ± 45 | 0.35 | 1 = OUT, 2 = VS, 3 = GND | Mitsubishi | Remote control | Leaded | image/ir-receiver-modules/82459.png
TSOP2438 | Enlarge | Mold | 6.0 W x 6.95 H x 5.6 D | 38 | AGC4 | 24 | 0.12 | ± 45 | 0.35 | 1 = OUT, 2 = VS, 3 = GND | Sejin 4PPM | Remote control | Leaded | image/ir-receiver-modules/82459.png
TSOP2440 | Enlarge | Mold | 6.0 W x 6.95 H x 5.6 D | 40 | AGC4 | 24 | 0.12 | ± 45 | 0.35 | 1 = OUT, 2 = VS, 3 = GND |  | Remote control | Leaded | image/ir-receiver-modules/82459.png
TSOP2456 | Enlarge | Mold | 6.0 W x 6.95 H x 5.6 D | 56 | AGC4 | 24 | 0.12 | ± 45 | 0.35 | 1 = OUT, 2 = VS, 3 = GND | r-step | Remote control | Leaded | image/ir-receiver-modules/82459.png
TSOP2456 | Enlarge | Mold | 6.0 W x 6.95 H x 5.6 D | 56 | AGC4 | 24 | 0.12 | ± 45 | 0.35 | 1 = OUT, 2 = VS, 3 = GND | Thomson RCA | Remote control | Leaded | image/ir-receiver-modules/82459.png
TSOP2530 | Enlarge | Mold | 6.0 W x 6.95 H x 5.6 D | 30 | AGC5 | 24 | 0.12 | ± 45 | 0.35 | 1 = OUT, 2 = VS, 3 = GND |  | Remote control | Leaded | image/ir-receiver-modules/82460.png
TSOP2533 | Enlarge | Mold | 6.0 W x 6.95 H x 5.6 D | 33 | AGC5 | 24 | 0.12 | ± 45 | 0.35 | 1 = OUT, 2 = VS, 3 = GND |  | Remote control | Leaded | image/ir-receiver-modules/82460.png
TSOP2536 | Enlarge | Mold | 6.0 W x 6.95 H x 5.6 D | 36 | AGC5 | 24 | 0.12 | ± 45 | 0.35 | 1 = OUT, 2 = VS, 3 = GND |  | Remote control | Leaded | image/ir-receiver-modules/82460.png
TSOP2538 | Enlarge | Mold | 6.0 W x 6.95 H x 5.6 D | 38 | AGC5 | 24 | 0.12 | ± 45 | 0.35 | 1 = OUT, 2 = VS, 3 = GND |  | Remote control | Leaded | image/ir-receiver-modules/82460.png
TSOP2540 | Enlarge | Mold | 6.0 W x 6.95 H x 5.6 D | 40 | AGC5 | 24 | 0.12 | ± 45 | 0.35 | 1 = OUT, 2 = VS, 3 = GND |  | Remote control | Leaded | image/ir-receiver-modules/82460.png
TSOP2556 | Enlarge | Mold | 6.0 W x 6.95 H x 5.6 D | 56 | AGC5 | 24 | 0.12 | ± 45 | 0.35 | 1 = OUT, 2 = VS, 3 = GND |  | Remote control | Leaded | image/ir-receiver-modules/82460.png
TSOP32130 | Enlarge | Mold | 6.0 W x 6.95 H x 5.6 D | 30 | AGC1 | 39 | 0.05 | ± 45 | 0.35 | 1 = OUT, 2 = VS, 3 = GND |  | Remote control | Leaded | image/ir-receiver-modules/82490.png
TSOP32133 | Enlarge | Mold | 6.0 W x 6.95 H x 5.6 D | 33 | AGC1 | 39 | 0.05 | ± 45 | 0.35 | 1 = OUT, 2 = VS, 3 = GND |  | Remote control | Leaded | image/ir-receiver-modules/82490.png
TSOP32136 | Enlarge | Mold | 6.0 W x 6.95 H x 5.6 D | 36 | AGC1 | 39 | 0.05 | ± 45 | 0.35 | 1 = OUT, 2 = VS, 3 = GND |  | Remote control | Leaded | image/ir-receiver-modules/82490.png
TSOP32138 | Enlarge | Mold | 6.0 W x 6.95 H x 5.6 D | 38 | AGC1 | 39 | 0.05 | ± 45 | 0.35 | 1 = OUT, 2 = VS, 3 = GND |  | Remote control | Leaded | image/ir-receiver-modules/82490.png
TSOP32140 | Enlarge | Mold | 6.0 W x 6.95 H x 5.6 D | 40 | AGC1 | 39 | 0.05 | ± 45 | 0.35 | 1 = OUT, 2 = VS, 3 = GND |  | Remote control | Leaded | image/ir-receiver-modules/82490.png
TSOP32156 | Enlarge | Mold | 6.0 W x 6.95 H x 5.6 D | 56 | AGC1 | 39 | 0.05 | ± 45 | 0.35 | 1 = OUT, 2 = VS, 3 = GND |  | Remote control | Leaded | image/ir-receiver-modules/82490.png
TSOP32230 | Enlarge | Mold | 6.0 W x 6.95 H x 5.6 D | 30 | AGC2 | 39 | 0.05 | ± 45 | 0.35 | 1 = OUT, 2 = VS, 3 = GND |  | Remote control | Leaded | image/ir-receiver-modules/82489.png
TSOP32233 | Enlarge | Mold | 6.0 W x 6.95 H x 5.6 D | 33 | AGC2 | 39 | 0.05 | ± 45 | 0.35 | 1 = OUT, 2 = VS, 3 = GND |  | Remote control | Leaded | image/ir-receiver-modules/82489.png
TSOP32236 | Enlarge | Mold | 6.0 W x 6.95 H x 5.6 D | 36 | AGC2 | 39 | 0.05 | ± 45 | 0.35 | 1 = OUT, 2 = VS, 3 = GND |  | Remote control | Leaded | image/ir-receiver-modules/82489.png
TSOP32238 | Enlarge | Mold | 6.0 W x 6.95 H x 5.6 D | 38 | AGC2 | 39 | 0.05 | ± 45 | 0.35 | 1 = OUT, 2 = VS, 3 = GND |  | Remote control | Leaded | image/ir-receiver-modules/82489.png
TSOP32240 | Enlarge | Mold | 6.0 W x 6.95 H x 5.6 D | 40 | AGC2 | 39 | 0.05 | ± 45 | 0.35 | 1 = OUT, 2 = VS, 3 = GND |  | Remote control | Leaded | image/ir-receiver-modules/82489.png
TSOP32256 | Enlarge | Mold | 6.0 W x 6.95 H x 5.6 D | 56 | AGC2 | 39 | 0.05 | ± 45 | 0.35 | 1 = OUT, 2 = VS, 3 = GND |  | Remote control | Leaded | image/ir-receiver-modules/82489.png
TSOP32330 | Enlarge | Mold | 6.0 W x 6.95 H x 5.6 D | 30 | AGC3 | 39 | 0.05 | ± 45 | 0.35 | 1 = OUT, 2 = VS, 3 = GND |  | Remote control | Leaded | image/ir-receiver-modules/82490.png
TSOP32333 | Enlarge | Mold | 6.0 W x 6.95 H x 5.6 D | 33 | AGC3 | 39 | 0.05 | ± 45 | 0.35 | 1 = OUT, 2 = VS, 3 = GND |  | Remote control | Leaded | image/ir-receiver-modules/82490.png
TSOP32336 | Enlarge | Mold | 6.0 W x 6.95 H x 5.6 D | 36 | AGC3 | 39 | 0.05 | ± 45 | 0.35 | 1 = OUT, 2 = VS, 3 = GND | MCIR | Remote control | Leaded | image/ir-receiver-modules/82490.png
TSOP32336 | Enlarge | Mold | 6.0 W x 6.95 H x 5.6 D | 36 | AGC3 | 39 | 0.05 | ± 45 | 0.35 | 1 = OUT, 2 = VS, 3 = GND | RCMM | Remote control | Leaded | image/ir-receiver-modules/82490.png
TSOP32338 | Enlarge | Mold | 6.0 W x 6.95 H x 5.6 D | 38 | AGC3 | 39 | 0.05 | ± 45 | 0.35 | 1 = OUT, 2 = VS, 3 = GND | RECS-80 Code | Remote control | Leaded | image/ir-receiver-modules/82490.png
TSOP32338 | Enlarge | Mold | 6.0 W x 6.95 H x 5.6 D | 38 | AGC3 | 39 | 0.05 | ± 45 | 0.35 | 1 = OUT, 2 = VS, 3 = GND | r-map | Remote control | Leaded | image/ir-receiver-modules/82490.png
TSOP32338 | Enlarge | Mold | 6.0 W x 6.95 H x 5.6 D | 38 | AGC3 | 39 | 0.05 | ± 45 | 0.35 | 1 = OUT, 2 = VS, 3 = GND | XMP | Remote control | Leaded | image/ir-receiver-modules/82490.png
TSOP32340 | Enlarge | Mold | 6.0 W x 6.95 H x 5.6 D | 40 | AGC3 | 39 | 0.05 | ± 45 | 0.35 | 1 = OUT, 2 = VS, 3 = GND |  | Remote control | Leaded | image/ir-receiver-modules/82490.png
TSOP32356 | Enlarge | Mold | 6.0 W x 6.95 H x 5.6 D | 56 | AGC3 | 39 | 0.05 | ± 45 | 0.35 | 1 = OUT, 2 = VS, 3 = GND |  | Remote control | Leaded | image/ir-receiver-modules/82490.png
TSOP32430 | Enlarge | Mold | 6.0 W x 6.95 H x 5.6 D | 30 | AGC4 | 39 | 0.05 | ± 45 | 0.35 | 1 = OUT, 2 = VS, 3 = GND |  | Remote control | Leaded | image/ir-receiver-modules/82489.png
TSOP32433 | Enlarge | Mold | 6.0 W x 6.95 H x 5.6 D | 33 | AGC4 | 39 | 0.05 | ± 45 | 0.35 | 1 = OUT, 2 = VS, 3 = GND |  | Remote control | Leaded | image/ir-receiver-modules/82489.png
TSOP32436 | Enlarge | Mold | 6.0 W x 6.95 H x 5.6 D | 36 | AGC4 | 39 | 0.05 | ± 45 | 0.35 | 1 = OUT, 2 = VS, 3 = GND | RC-5 | Remote control | Leaded | image/ir-receiver-modules/82489.png
TSOP32436 | Enlarge | Mold | 6.0 W x 6.95 H x 5.6 D | 36 | AGC4 | 39 | 0.05 | ± 45 | 0.35 | 1 = OUT, 2 = VS, 3 = GND | RC-6 | Remote control | Leaded | image/ir-receiver-modules/82489.png
TSOP32436 | Enlarge | Mold | 6.0 W x 6.95 H x 5.6 D | 36 | AGC4 | 39 | 0.05 | ± 45 | 0.35 | 1 = OUT, 2 = VS, 3 = GND | Panasonic | Remote control | Leaded | image/ir-receiver-modules/82489.png
TSOP32438 | Enlarge | Mold | 6.0 W x 6.95 H x 5.6 D | 38 | AGC4 | 39 | 0.05 | ± 45 | 0.35 | 1 = OUT, 2 = VS, 3 = GND | NEC | Remote control | Leaded | image/ir-receiver-modules/82489.png
TSOP32438 | Enlarge | Mold | 6.0 W x 6.95 H x 5.6 D | 38 | AGC4 | 39 | 0.05 | ± 45 | 0.35 | 1 = OUT, 2 = VS, 3 = GND | Sharp | Remote control | Leaded | image/ir-receiver-modules/82489.png
TSOP32438 | Enlarge | Mold | 6.0 W x 6.95 H x 5.6 D | 38 | AGC4 | 39 | 0.05 | ± 45 | 0.35 | 1 = OUT, 2 = VS, 3 = GND | Mitsubishi | Remote control | Leaded | image/ir-receiver-modules/82489.png
TSOP32440 | Enlarge | Mold | 6.0 W x 6.95 H x 5.6 D | 40 | AGC4 | 39 | 0.05 | ± 45 | 0.35 | 1 = OUT, 2 = VS, 3 = GND |  | Remote control | Leaded | image/ir-receiver-modules/82489.png
TSOP32456 | Enlarge | Mold | 6.0 W x 6.95 H x 5.6 D | 56 | AGC4 | 39 | 0.05 | ± 45 | 0.35 | 1 = OUT, 2 = VS, 3 = GND | Thomson RCA | Remote control | Leaded | image/ir-receiver-modules/82489.png
TSOP32530 | Enlarge | Mold | 6.0 W x 6.95 H x 5.6 D | 30 | AGC5 | 39 | 0.05 | ± 45 | 0.35 | 1 = OUT, 2 = VS, 3 = GND |  | Remote control | Leaded | image/ir-receiver-modules/82490.png
TSOP32533 | Enlarge | Mold | 6.0 W x 6.95 H x 5.6 D | 33 | AGC5 | 39 | 0.05 | ± 45 | 0.35 | 1 = OUT, 2 = VS, 3 = GND |  | Remote control | Leaded | image/ir-receiver-modules/82490.png
TSOP32536 | Enlarge | Mold | 6.0 W x 6.95 H x 5.6 D | 36 | AGC5 | 39 | 0.05 | ± 45 | 0.35 | 1 = OUT, 2 = VS, 3 = GND |  | Remote control | Leaded | image/ir-receiver-modules/82490.png
TSOP32538 | Enlarge | Mold | 6.0 W x 6.95 H x 5.6 D | 38 | AGC5 | 39 | 0.05 | ± 45 | 0.35 | 1 = OUT, 2 = VS, 3 = GND |  | Remote control | Leaded | image/ir-receiver-modules/82490.png
TSOP32540 | Enlarge | Mold | 6.0 W x 6.95 H x 5.6 D | 40 | AGC5 | 39 | 0.05 | ± 45 | 0.35 | 1 = OUT, 2 = VS, 3 = GND |  | Remote control | Leaded | image/ir-receiver-modules/82490.png
TSOP32556 | Enlarge | Mold | 6.0 W x 6.95 H x 5.6 D | 56 | AGC5 | 39 | 0.05 | ± 45 | 0.35 | 1 = OUT, 2 = VS, 3 = GND |  | Remote control | Leaded | image/ir-receiver-modules/82490.png
TSOP32G36 | Enlarge | Mold | 6.0 W x 6.95 H x 5.6 D | 36 |  | 30 | 0.15 | ± 45 | 0.35 | 1 = OUT, 2 = VS, 3 = GND | RCMM | Remote control | Leaded | image/ir-receiver-modules/82903.png
TSOP32S40F | Enlarge | Mold | 6.0 W x 6.95 H x 5.6 D | 40 | AGC-S | 39 | 0.05 | ± 45 | 0.35 | 1 = OUT, 2 = VS, 3 = GND | Sony 12 bit, 15 bit, and 20 bit IR-codes |  | Leaded | image/ir-receiver-modules/82669.png
TSOP33130 | Enlarge | Minimold | 5.4 W x 6.35 H x 4.9 D | 30 | AGC1 | 39 | 0.05 | ± 45 | 0.35 | 1 = OUT, 2 = GND, 3 = VS |  | Remote control | Leaded | image/ir-receiver-modules/82742.png
TSOP33130DF1P | Enlarge | Minimold | 5.4 W x 6.35 H x 4.9 D | 30 | AGC1 | 39 | 0.05 | ± 45 | 0.35 | 1 = OUT, 2 = GND, 3 = VS |  | Remote control | SMD | image/ir-receiver-modules/82888.png
TSOP33133 | Enlarge | Minimold | 5.4 W x 6.35 H x 4.9 D | 33 | AGC1 | 39 | 0.05 | ± 45 | 0.35 | 1 = OUT, 2 = GND, 3 = VS |  | Remote control | Leaded | image/ir-receiver-modules/82742.png
TSOP33133DF1P | Enlarge | Minimold | 5.4 W x 6.35 H x 4.9 D | 33 | AGC1 | 39 | 0.05 | ± 45 | 0.35 | 1 = OUT, 2 = GND, 3 = VS |  | Remote control | SMD | image/ir-receiver-modules/82888.png
TSOP33136 | Enlarge | Minimold | 5.4 W x 6.35 H x 4.9 D | 36 | AGC1 | 39 | 0.05 | ± 45 | 0.35 | 1 = OUT, 2 = GND, 3 = VS |  | Remote control | Leaded | image/ir-receiver-modules/82742.png
TSOP33136DF1P | Enlarge | Minimold | 5.4 W x 6.35 H x 4.9 D | 36 | AGC1 | 39 | 0.05 | ± 45 | 0.35 | 1 = OUT, 2 = GND, 3 = VS |  | Remote control | SMD | image/ir-receiver-modules/82888.png
TSOP33138 | Enlarge | Minimold | 5.4 W x 6.35 H x 4.9 D | 38 | AGC1 | 39 | 0.05 | ± 45 | 0.35 | 1 = OUT, 2 = GND, 3 = VS |  | Remote control | Leaded | image/ir-receiver-modules/82742.png
TSOP33138DF1P | Enlarge | Minimold | 5.4 W x 6.35 H x 4.9 D | 38 | AGC1 | 39 | 0.05 | ± 45 | 0.35 | 1 = OUT, 2 = GND, 3 = VS |  | Remote control | SMD | image/ir-receiver-modules/82888.png
TSOP33140 | Enlarge | Minimold | 5.4 W x 6.35 H x 4.9 D | 40 | AGC1 | 39 | 0.05 | ± 45 | 0.35 | 1 = OUT, 2 = GND, 3 = VS |  | Remote control | Leaded | image/ir-receiver-modules/82742.png
TSOP33140DF1P | Enlarge | Minimold | 5.4 W x 6.35 H x 4.9 D | 40 | AGC1 | 39 | 0.05 | ± 45 | 0.35 | 1 = OUT, 2 = GND, 3 = VS |  | Remote control | SMD | image/ir-receiver-modules/82888.png
TSOP33156 | Enlarge | Minimold | 5.4 W x 6.35 H x 4.9 D | 56 | AGC1 | 39 | 0.05 | ± 45 | 0.35 | 1 = OUT, 2 = GND, 3 = VS |  | Remote control | Leaded | image/ir-receiver-modules/82742.png
TSOP33156DF1P | Enlarge | Minimold | 5.4 W x 6.35 H x 4.9 D | 56 | AGC1 | 39 | 0.05 | ± 45 | 0.35 | 1 = OUT, 2 = GND, 3 = VS |  | Remote control | SMD | image/ir-receiver-modules/82888.png
TSOP33230 | Enlarge | Minimold | 5.4 W x 6.35 H x 4.9 D | 30 | AGC2 | 39 | 0.05 | ± 45 | 0.35 | 1 = OUT, 2 = GND, 3 = VS |  | Remote control | Leaded | image/ir-receiver-modules/82663.png
TSOP33230DF1P | Enlarge | Minimold | 5.4 W x 6.35 H x 4.9 D | 30 | AGC2 | 39 | 0.05 | ± 45 | 0.35 | 1 = OUT, 2 = GND, 3 = VS |  | Remote control | SMD | image/ir-receiver-modules/82889.png
TSOP33233 | Enlarge | Minimold | 5.4 W x 6.35 H x 4.9 D | 33 | AGC2 | 39 | 0.05 | ± 45 | 0.35 | 1 = OUT, 2 = GND, 3 = VS |  | Remote control | Leaded | image/ir-receiver-modules/82663.png
TSOP33233DF1P | Enlarge | Minimold | 5.4 W x 6.35 H x 4.9 D | 33 | AGC2 | 39 | 0.05 | ± 45 | 0.35 | 1 = OUT, 2 = GND, 3 = VS |  | Remote control | SMD | image/ir-receiver-modules/82889.png
TSOP33236 | Enlarge | Minimold | 5.4 W x 6.35 H x 4.9 D | 36 | AGC2 | 39 | 0.05 | ± 45 | 0.35 | 1 = OUT, 2 = GND, 3 = VS |  | Remote control | Leaded | image/ir-receiver-modules/82663.png
TSOP33236DF1P | Enlarge | Minimold | 5.4 W x 6.35 H x 4.9 D | 36 | AGC2 | 39 | 0.05 | ± 45 | 0.35 | 1 = OUT, 2 = GND, 3 = VS |  | Remote control | SMD | image/ir-receiver-modules/82889.png
TSOP33238 | Enlarge | Minimold | 5.4 W x 6.35 H x 4.9 D | 38 | AGC2 | 39 | 0.05 | ± 45 | 0.35 | 1 = OUT, 2 = GND, 3 = VS |  | Remote control | Leaded | image/ir-receiver-modules/82663.png
TSOP33238DF1P | Enlarge | Minimold | 5.4 W x 6.35 H x 4.9 D | 38 | AGC2 | 39 | 0.05 | ± 45 | 0.35 | 1 = OUT, 2 = GND, 3 = VS |  | Remote control | SMD | image/ir-receiver-modules/82889.png
TSOP33240 | Enlarge | Minimold | 5.4 W x 6.35 H x 4.9 D | 40 | AGC2 | 39 | 0.05 | ± 45 | 0.35 | 1 = OUT, 2 = GND, 3 = VS |  | Remote control | Leaded | image/ir-receiver-modules/82663.png
TSOP33240DF1P | Enlarge | Minimold | 5.4 W x 6.35 H x 4.9 D | 40 | AGC2 | 39 | 0.05 | ± 45 | 0.35 | 1 = OUT, 2 = GND, 3 = VS |  | Remote control | SMD | image/ir-receiver-modules/82889.png
TSOP33256 | Enlarge | Minimold | 5.4 W x 6.35 H x 4.9 D | 56 | AGC2 | 39 | 0.05 | ± 45 | 0.35 | 1 = OUT, 2 = GND, 3 = VS |  | Remote control | Leaded | image/ir-receiver-modules/82663.png
TSOP33256DF1P | Enlarge | Minimold | 5.4 W x 6.35 H x 4.9 D | 56 | AGC2 | 39 | 0.05 | ± 45 | 0.35 | 1 = OUT, 2 = GND, 3 = VS |  | Remote control | SMD | image/ir-receiver-modules/82889.png
TSOP33330 | Enlarge | Minimold | 5.4 W x 6.35 H x 4.9 D | 30 | AGC3 | 39 | 0.05 | ± 45 | 0.35 | 1 = OUT, 2 = GND, 3 = VS |  | Remote control | Leaded | image/ir-receiver-modules/82742.png
TSOP33330DF1P | Enlarge | Minimold | 5.4 W x 6.35 H x 4.9 D | 30 | AGC3 | 39 | 0.05 | ± 45 | 0.35 | 1 = OUT, 2 = GND, 3 = VS |  | Remote control | SMD | image/ir-receiver-modules/82888.png
TSOP33333 | Enlarge | Minimold | 5.4 W x 6.35 H x 4.9 D | 33 | AGC3 | 39 | 0.05 | ± 45 | 0.35 | 1 = OUT, 2 = GND, 3 = VS |  | Remote control | Leaded | image/ir-receiver-modules/82742.png
TSOP33333DF1P | Enlarge | Minimold | 5.4 W x 6.35 H x 4.9 D | 33 | AGC3 | 39 | 0.05 | ± 45 | 0.35 | 1 = OUT, 2 = GND, 3 = VS |  | Remote control | SMD | image/ir-receiver-modules/82888.png
TSOP33336 | Enlarge | Minimold | 5.4 W x 6.35 H x 4.9 D | 36 | AGC3 | 39 | 0.05 | ± 45 | 0.35 | 1 = OUT, 2 = GND, 3 = VS | MCIR | Remote control | Leaded | image/ir-receiver-modules/82742.png
TSOP33336 | Enlarge | Minimold | 5.4 W x 6.35 H x 4.9 D | 36 | AGC3 | 39 | 0.05 | ± 45 | 0.35 | 1 = OUT, 2 = GND, 3 = VS | RCMM | Remote control | Leaded | image/ir-receiver-modules/82742.png
TSOP33336DF1P | Enlarge | Minimold | 5.4 W x 6.35 H x 4.9 D | 36 | AGC3 | 39 | 0.05 | ± 45 | 0.35 | 1 = OUT, 2 = GND, 3 = VS | MCIR | Remote control | SMD | image/ir-receiver-modules/82888.png
TSOP33336DF1P | Enlarge | Minimold | 5.4 W x 6.35 H x 4.9 D | 36 | AGC3 | 39 | 0.05 | ± 45 | 0.35 | 1 = OUT, 2 = GND, 3 = VS | RCMM | Remote control | SMD | image/ir-receiver-modules/82888.png
TSOP33338 | Enlarge | Minimold | 5.4 W x 6.35 H x 4.9 D | 38 | AGC3 | 39 | 0.05 | ± 45 | 0.35 | 1 = OUT, 2 = GND, 3 = VS | RECS-80 Code | Remote control | Leaded | image/ir-receiver-modules/82742.png
TSOP33338 | Enlarge | Minimold | 5.4 W x 6.35 H x 4.9 D | 38 | AGC3 | 39 | 0.05 | ± 45 | 0.35 | 1 = OUT, 2 = GND, 3 = VS | r-map | Remote control | Leaded | image/ir-receiver-modules/82742.png
TSOP33338 | Enlarge | Minimold | 5.4 W x 6.35 H x 4.9 D | 38 | AGC3 | 39 | 0.05 | ± 45 | 0.35 | 1 = OUT, 2 = GND, 3 = VS | XMP | Remote control | Leaded | image/ir-receiver-modules/82742.png
TSOP33338DF1P | Enlarge | Minimold | 5.4 W x 6.35 H x 4.9 D | 38 | AGC3 | 39 | 0.05 | ± 45 | 0.35 | 1 = OUT, 2 = GND, 3 = VS | RECS-80 Code | Remote control | SMD | image/ir-receiver-modules/82888.png
TSOP33338DF1P | Enlarge | Minimold | 5.4 W x 6.35 H x 4.9 D | 38 | AGC3 | 39 | 0.05 | ± 45 | 0.35 | 1 = OUT, 2 = GND, 3 = VS | r-map | Remote control | SMD | image/ir-receiver-modules/82888.png
TSOP33338DF1P | Enlarge | Minimold | 5.4 W x 6.35 H x 4.9 D | 38 | AGC3 | 39 | 0.05 | ± 45 | 0.35 | 1 = OUT, 2 = GND, 3 = VS | XMP | Remote control | SMD | image/ir-receiver-modules/82888.png
TSOP33340 | Enlarge | Minimold | 5.4 W x 6.35 H x 4.9 D | 40 | AGC3 | 39 | 0.05 | ± 45 | 0.35 | 1 = OUT, 2 = GND, 3 = VS |  | Remote control | Leaded | image/ir-receiver-modules/82742.png
TSOP33340DF1P | Enlarge | Minimold | 5.4 W x 6.35 H x 4.9 D | 40 | AGC3 | 39 | 0.05 | ± 45 | 0.35 | 1 = OUT, 2 = GND, 3 = VS |  | Remote control | SMD | image/ir-receiver-modules/82888.png
TSOP33356 | Enlarge | Minimold | 5.4 W x 6.35 H x 4.9 D | 56 | AGC3 | 39 | 0.05 | ± 45 | 0.35 | 1 = OUT, 2 = GND, 3 = VS |  | Remote control | Leaded | image/ir-receiver-modules/82742.png
TSOP33356DF1P | Enlarge | Minimold | 5.4 W x 6.35 H x 4.9 D | 56 | AGC3 | 39 | 0.05 | ± 45 | 0.35 | 1 = OUT, 2 = GND, 3 = VS |  | Remote control | SMD | image/ir-receiver-modules/82888.png
TSOP33430 | Enlarge | Minimold | 5.4 W x 6.35 H x 4.9 D | 30 | AGC4 | 39 | 0.05 | ± 45 | 0.35 | 1 = OUT, 2 = GND, 3 = VS |  | Remote control | Leaded | image/ir-receiver-modules/82663.png
TSOP33430DF1P | Enlarge | Minimold | 5.4 W x 6.35 H x 4.9 D | 30 | AGC4 | 39 | 0.05 | ± 45 | 0.35 | 1 = OUT, 2 = GND, 3 = VS |  | Remote control | SMD | image/ir-receiver-modules/82889.png
TSOP33433 | Enlarge | Minimold | 5.4 W x 6.35 H x 4.9 D | 33 | AGC4 | 39 | 0.05 | ± 45 | 0.35 | 1 = OUT, 2 = GND, 3 = VS |  | Remote control | Leaded | image/ir-receiver-modules/82663.png
TSOP33433DF1P | Enlarge | Minimold | 5.4 W x 6.35 H x 4.9 D | 33 | AGC4 | 39 | 0.05 | ± 45 | 0.35 | 1 = OUT, 2 = GND, 3 = VS |  | Remote control | SMD | image/ir-receiver-modules/82889.png
TSOP33436 | Enlarge | Minimold | 5.4 W x 6.35 H x 4.9 D | 36 | AGC4 | 39 | 0.05 | ± 45 | 0.35 | 1 = OUT, 2 = GND, 3 = VS | RC-5 | Remote control | Leaded | image/ir-receiver-modules/82663.png
TSOP33436 | Enlarge | Minimold | 5.4 W x 6.35 H x 4.9 D | 36 | AGC4 | 39 | 0.05 | ± 45 | 0.35 | 1 = OUT, 2 = GND, 3 = VS | RC-6 | Remote control | Leaded | image/ir-receiver-modules/82663.png
TSOP33436 | Enlarge | Minimold | 5.4 W x 6.35 H x 4.9 D | 36 | AGC4 | 39 | 0.05 | ± 45 | 0.35 | 1 = OUT, 2 = GND, 3 = VS | Panasonic | Remote control | Leaded | image/ir-receiver-modules/82663.png
TSOP33436DF1P | Enlarge | Minimold | 5.4 W x 6.35 H x 4.9 D | 36 | AGC4 | 39 | 0.05 | ± 45 | 0.35 | 1 = OUT, 2 = GND, 3 = VS | RC-5 | Remote control | SMD | image/ir-receiver-modules/82889.png
TSOP33436DF1P | Enlarge | Minimold | 5.4 W x 6.35 H x 4.9 D | 36 | AGC4 | 39 | 0.05 | ± 45 | 0.35 | 1 = OUT, 2 = GND, 3 = VS | RC-6 | Remote control | SMD | image/ir-receiver-modules/82889.png
TSOP33436DF1P | Enlarge | Minimold | 5.4 W x 6.35 H x 4.9 D | 36 | AGC4 | 39 | 0.05 | ± 45 | 0.35 | 1 = OUT, 2 = GND, 3 = VS | Panasonic | Remote control | SMD | image/ir-receiver-modules/82889.png
TSOP33438 | Enlarge | Minimold | 5.4 W x 6.35 H x 4.9 D | 38 | AGC4 | 39 | 0.05 | ± 45 | 0.35 | 1 = OUT, 2 = GND, 3 = VS | NEC | Remote control | Leaded | image/ir-receiver-modules/82663.png
TSOP33438 | Enlarge | Minimold | 5.4 W x 6.35 H x 4.9 D | 38 | AGC4 | 39 | 0.05 | ± 45 | 0.35 | 1 = OUT, 2 = GND, 3 = VS | Sharp | Remote control | Leaded | image/ir-receiver-modules/82663.png
TSOP33438 | Enlarge | Minimold | 5.4 W x 6.35 H x 4.9 D | 38 | AGC4 | 39 | 0.05 | ± 45 | 0.35 | 1 = OUT, 2 = GND, 3 = VS | Mitsubishi | Remote control | Leaded | image/ir-receiver-modules/82663.png
TSOP33438DF1P | Enlarge | Minimold | 5.4 W x 6.35 H x 4.9 D | 38 | AGC4 | 39 | 0.05 | ± 45 | 0.35 | 1 = OUT, 2 = GND, 3 = VS | NEC | Remote control | SMD | image/ir-receiver-modules/82889.png
TSOP33438DF1P | Enlarge | Minimold | 5.4 W x 6.35 H x 4.9 D | 38 | AGC4 | 39 | 0.05 | ± 45 | 0.35 | 1 = OUT, 2 = GND, 3 = VS | Sharp | Remote control | SMD | image/ir-receiver-modules/82889.png
TSOP33438DF1P | Enlarge | Minimold | 5.4 W x 6.35 H x 4.9 D | 38 | AGC4 | 39 | 0.05 | ± 45 | 0.35 | 1 = OUT, 2 = GND, 3 = VS | Mitsubishi | Remote control | SMD | image/ir-receiver-modules/82889.png
TSOP33440 | Enlarge | Minimold | 5.4 W x 6.35 H x 4.9 D | 40 | AGC4 | 39 | 0.05 | ± 45 | 0.35 | 1 = OUT, 2 = GND, 3 = VS |  | Remote control | Leaded | image/ir-receiver-modules/82663.png
TSOP33440DF1P | Enlarge | Minimold | 5.4 W x 6.35 H x 4.9 D | 40 | AGC4 | 39 | 0.05 | ± 45 | 0.35 | 1 = OUT, 2 = GND, 3 = VS |  | Remote control | SMD | image/ir-receiver-modules/82889.png
TSOP33456 | Enlarge | Minimold | 5.4 W x 6.35 H x 4.9 D | 56 | AGC4 | 39 | 0.05 | ± 45 | 0.35 | 1 = OUT, 2 = GND, 3 = VS | Thomson RCA | Remote control | Leaded | image/ir-receiver-modules/82663.png
TSOP33456DF1P | Enlarge | Minimold | 5.4 W x 6.35 H x 4.9 D | 56 | AGC4 | 39 | 0.05 | ± 45 | 0.35 | 1 = OUT, 2 = GND, 3 = VS | Thomson RCA | Remote control | SMD | image/ir-receiver-modules/82889.png
TSOP33530 | Enlarge | Minimold | 5.4 W x 6.35 H x 4.9 D | 30 | AGC5 | 39 | 0.05 | ± 45 | 0.35 | 1 = OUT, 2 = GND, 3 = VS |  | Remote control | Leaded | image/ir-receiver-modules/82742.png
TSOP33530DF1P | Enlarge | Minimold | 5.4 W x 6.35 H x 4.9 D | 30 | AGC5 | 39 | 0.05 | ± 45 | 0.35 | 1 = OUT, 2 = GND, 3 = VS |  | Remote control | SMD | image/ir-receiver-modules/82888.png
TSOP33533 | Enlarge | Minimold | 5.4 W x 6.35 H x 4.9 D | 33 | AGC5 | 39 | 0.05 | ± 45 | 0.35 | 1 = OUT, 2 = GND, 3 = VS |  | Remote control | Leaded | image/ir-receiver-modules/82742.png
TSOP33533DF1P | Enlarge | Minimold | 5.4 W x 6.35 H x 4.9 D | 33 | AGC5 | 39 | 0.05 | ± 45 | 0.35 | 1 = OUT, 2 = GND, 3 = VS |  | Remote control | SMD | image/ir-receiver-modules/82888.png
TSOP33536 | Enlarge | Minimold | 5.4 W x 6.35 H x 4.9 D | 36 | AGC5 | 39 | 0.05 | ± 45 | 0.35 | 1 = OUT, 2 = GND, 3 = VS |  | Remote control | Leaded | image/ir-receiver-modules/82742.png
TSOP33536DF1P | Enlarge | Minimold | 5.4 W x 6.35 H x 4.9 D | 36 | AGC5 | 39 | 0.05 | ± 45 | 0.35 | 1 = OUT, 2 = GND, 3 = VS |  | Remote control | SMD | image/ir-receiver-modules/82888.png
TSOP33538 | Enlarge | Minimold | 5.4 W x 6.35 H x 4.9 D | 38 | AGC5 | 39 | 0.05 | ± 45 | 0.35 | 1 = OUT, 2 = GND, 3 = VS |  | Remote control | Leaded | image/ir-receiver-modules/82742.png
TSOP33538DF1P | Enlarge | Minimold | 5.4 W x 6.35 H x 4.9 D | 38 | AGC5 | 39 | 0.05 | ± 45 | 0.35 | 1 = OUT, 2 = GND, 3 = VS |  | Remote control | SMD | image/ir-receiver-modules/82888.png
TSOP33540 | Enlarge | Minimold | 5.4 W x 6.35 H x 4.9 D | 40 | AGC5 | 39 | 0.05 | ± 45 | 0.35 | 1 = OUT, 2 = GND, 3 = VS |  | Remote control | Leaded | image/ir-receiver-modules/82742.png
TSOP33540DF1P | Enlarge | Minimold | 5.4 W x 6.35 H x 4.9 D | 40 | AGC5 | 39 | 0.05 | ± 45 | 0.35 | 1 = OUT, 2 = GND, 3 = VS |  | Remote control | SMD | image/ir-receiver-modules/82888.png
TSOP33556 | Enlarge | Minimold | 5.4 W x 6.35 H x 4.9 D | 56 | AGC5 | 39 | 0.05 | ± 45 | 0.35 | 1 = OUT, 2 = GND, 3 = VS |  | Remote control | Leaded | image/ir-receiver-modules/82742.png
TSOP33556DF1P | Enlarge | Minimold | 5.4 W x 6.35 H x 4.9 D | 56 | AGC5 | 39 | 0.05 | ± 45 | 0.35 | 1 = OUT, 2 = GND, 3 = VS |  | Remote control | SMD | image/ir-receiver-modules/82888.png
TSOP34130 | Enlarge | Mold | 6.0 W x 6.95 H x 5.6 D | 30 | AGC1 | 39 | 0.05 | ± 45 | 0.35 | 1 = OUT, 2 = GND, 3 = VS |  | Remote control | Leaded | image/ir-receiver-modules/82490.png
TSOP34133 | Enlarge | Mold | 6.0 W x 6.95 H x 5.6 D | 33 | AGC1 | 39 | 0.05 | ± 45 | 0.35 | 1 = OUT, 2 = GND, 3 = VS |  | Remote control | Leaded | image/ir-receiver-modules/82490.png
TSOP34136 | Enlarge | Mold | 6.0 W x 6.95 H x 5.6 D | 36 | AGC1 | 39 | 0.05 | ± 45 | 0.35 | 1 = OUT, 2 = GND, 3 = VS |  | Remote control | Leaded | image/ir-receiver-modules/82490.png
TSOP34138 | Enlarge | Mold | 6.0 W x 6.95 H x 5.6 D | 38 | AGC1 | 39 | 0.05 | ± 45 | 0.35 | 1 = OUT, 2 = GND, 3 = VS |  | Remote control | Leaded | image/ir-receiver-modules/82490.png
TSOP34140 | Enlarge | Mold | 6.0 W x 6.95 H x 5.6 D | 40 | AGC1 | 39 | 0.05 | ± 45 | 0.35 | 1 = OUT, 2 = GND, 3 = VS |  | Remote control | Leaded | image/ir-receiver-modules/82490.png
TSOP34156 | Enlarge | Mold | 6.0 W x 6.95 H x 5.6 D | 56 | AGC1 | 39 | 0.05 | ± 45 | 0.35 | 1 = OUT, 2 = GND, 3 = VS |  | Remote control | Leaded | image/ir-receiver-modules/82490.png
TSOP34330 | Enlarge | Mold | 6.0 W x 6.95 H x 5.6 D | 30 | AGC3 | 39 | 0.05 | ± 45 | 0.35 | 1 = OUT, 2 = GND, 3 = VS |  | Remote control | Leaded | image/ir-receiver-modules/82490.png
TSOP34333 | Enlarge | Mold | 6.0 W x 6.95 H x 5.6 D | 33 | AGC3 | 39 | 0.05 | ± 45 | 0.35 | 1 = OUT, 2 = GND, 3 = VS |  | Remote control | Leaded | image/ir-receiver-modules/82490.png
TSOP34336 | Enlarge | Mold | 6.0 W x 6.95 H x 5.6 D | 36 | AGC3 | 39 | 0.05 | ± 45 | 0.35 | 1 = OUT, 2 = GND, 3 = VS | MCIR | Remote control | Leaded | image/ir-receiver-modules/82490.png
TSOP34336 | Enlarge | Mold | 6.0 W x 6.95 H x 5.6 D | 36 | AGC3 | 39 | 0.05 | ± 45 | 0.35 | 1 = OUT, 2 = GND, 3 = VS | RCMM | Remote control | Leaded | image/ir-receiver-modules/82490.png
TSOP34338 | Enlarge | Mold | 6.0 W x 6.95 H x 5.6 D | 38 | AGC3 | 39 | 0.05 | ± 45 | 0.35 | 1 = OUT, 2 = GND, 3 = VS | RECS-80 Code | Remote control | Leaded | image/ir-receiver-modules/82490.png
TSOP34338 | Enlarge | Mold | 6.0 W x 6.95 H x 5.6 D | 38 | AGC3 | 39 | 0.05 | ± 45 | 0.35 | 1 = OUT, 2 = GND, 3 = VS | r-map | Remote control | Leaded | image/ir-receiver-modules/82490.png
TSOP34338 | Enlarge | Mold | 6.0 W x 6.95 H x 5.6 D | 38 | AGC3 | 39 | 0.05 | ± 45 | 0.35 | 1 = OUT, 2 = GND, 3 = VS | XMP | Remote control | Leaded | image/ir-receiver-modules/82490.png
TSOP34340 | Enlarge | Mold | 6.0 W x 6.95 H x 5.6 D | 40 | AGC3 | 39 | 0.05 | ± 45 | 0.35 | 1 = OUT, 2 = GND, 3 = VS |  | Remote control | Leaded | image/ir-receiver-modules/82490.png
TSOP34356 | Enlarge | Mold | 6.0 W x 6.95 H x 5.6 D | 56 | AGC3 | 39 | 0.05 | ± 45 | 0.35 | 1 = OUT, 2 = GND, 3 = VS |  | Remote control | Leaded | image/ir-receiver-modules/82490.png
TSOP34430 | Enlarge | Mold | 6.0 W x 6.95 H x 5.6 D | 30 | AGC4 | 39 | 0.05 | ± 45 | 0.35 | 1 = OUT, 2 = GND, 3 = VS |  | Remote control | Leaded | image/ir-receiver-modules/82489.png
TSOP34433 | Enlarge | Mold | 6.0 W x 6.95 H x 5.6 D | 33 | AGC4 | 39 | 0.05 | ± 45 | 0.35 | 1 = OUT, 2 = GND, 3 = VS |  | Remote control | Leaded | image/ir-receiver-modules/82489.png
TSOP34436 | Enlarge | Mold | 6.0 W x 6.95 H x 5.6 D | 36 | AGC4 | 39 | 0.05 | ± 45 | 0.35 | 1 = OUT, 2 = GND, 3 = VS | RC-5 | Remote control | Leaded | image/ir-receiver-modules/82489.png
TSOP34436 | Enlarge | Mold | 6.0 W x 6.95 H x 5.6 D | 36 | AGC4 | 39 | 0.05 | ± 45 | 0.35 | 1 = OUT, 2 = GND, 3 = VS | RC-6 | Remote control | Leaded | image/ir-receiver-modules/82489.png
TSOP34436 | Enlarge | Mold | 6.0 W x 6.95 H x 5.6 D | 36 | AGC4 | 39 | 0.05 | ± 45 | 0.35 | 1 = OUT, 2 = GND, 3 = VS | Panasonic | Remote control | Leaded | image/ir-receiver-modules/82489.png
TSOP34438 | Enlarge | Mold | 6.0 W x 6.95 H x 5.6 D | 38 | AGC4 | 39 | 0.05 | ± 45 | 0.35 | 1 = OUT, 2 = GND, 3 = VS | NEC | Remote control | Leaded | image/ir-receiver-modules/82489.png
TSOP34438 | Enlarge | Mold | 6.0 W x 6.95 H x 5.6 D | 38 | AGC4 | 39 | 0.05 | ± 45 | 0.35 | 1 = OUT, 2 = GND, 3 = VS | Sharp | Remote control | Leaded | image/ir-receiver-modules/82489.png
TSOP34438 | Enlarge | Mold | 6.0 W x 6.95 H x 5.6 D | 38 | AGC4 | 39 | 0.05 | ± 45 | 0.35 | 1 = OUT, 2 = GND, 3 = VS | Mitsubishi | Remote control | Leaded | image/ir-receiver-modules/82489.png
TSOP34440 | Enlarge | Mold | 6.0 W x 6.95 H x 5.6 D | 40 | AGC4 | 39 | 0.05 | ± 45 | 0.35 | 1 = OUT, 2 = GND, 3 = VS |  | Remote control | Leaded | image/ir-receiver-modules/82489.png
TSOP34456 | Enlarge | Mold | 6.0 W x 6.95 H x 5.6 D | 56 | AGC4 | 39 | 0.05 | ± 45 | 0.35 | 1 = OUT, 2 = GND, 3 = VS | Thomson RCA | Remote control | Leaded | image/ir-receiver-modules/82489.png
TSOP34530 | Enlarge | Mold | 6.0 W x 6.95 H x 5.6 D | 30 | AGC5 | 39 | 0.05 | ± 45 | 0.35 | 1 = OUT, 2 = GND, 3 = VS |  | Remote control | Leaded | image/ir-receiver-modules/82490.png
TSOP34533 | Enlarge | Mold | 6.0 W x 6.95 H x 5.6 D | 33 | AGC5 | 39 | 0.05 | ± 45 | 0.35 | 1 = OUT, 2 = GND, 3 = VS |  | Remote control | Leaded | image/ir-receiver-modules/82490.png
TSOP34536 | Enlarge | Mold | 6.0 W x 6.95 H x 5.6 D | 36 | AGC5 | 39 | 0.05 | ± 45 | 0.35 | 1 = OUT, 2 = GND, 3 = VS |  | Remote control | Leaded | image/ir-receiver-modules/82490.png
TSOP34538 | Enlarge | Mold | 6.0 W x 6.95 H x 5.6 D | 38 | AGC5 | 39 | 0.05 | ± 45 | 0.35 | 1 = OUT, 2 = GND, 3 = VS |  | Remote control | Leaded | image/ir-receiver-modules/82490.png
TSOP34540 | Enlarge | Mold | 6.0 W x 6.95 H x 5.6 D | 40 | AGC5 | 39 | 0.05 | ± 45 | 0.35 | 1 = OUT, 2 = GND, 3 = VS |  | Remote control | Leaded | image/ir-receiver-modules/82490.png
TSOP34556 | Enlarge | Mold | 6.0 W x 6.95 H x 5.6 D | 56 | AGC5 | 39 | 0.05 | ± 45 | 0.35 | 1 = OUT, 2 = GND, 3 = VS |  | Remote control | Leaded | image/ir-receiver-modules/82490.png
TSOP34830 | Enlarge | Mold | 6.0 W x 6.95 H x 5.6 D | 30 | AGC2 | 39 | 0.05 | ± 45 | 0.35 | 1 = OUT, 2 = GND, 3 = VS |  | Remote control | Leaded | image/ir-receiver-modules/82489.png
TSOP34833 | Enlarge | Mold | 6.0 W x 6.95 H x 5.6 D | 33 | AGC2 | 39 | 0.05 | ± 45 | 0.35 | 1 = OUT, 2 = GND, 3 = VS |  | Remote control | Leaded | image/ir-receiver-modules/82489.png
TSOP34836 | Enlarge | Mold | 6.0 W x 6.95 H x 5.6 D | 36 | AGC2 | 39 | 0.05 | ± 45 | 0.35 | 1 = OUT, 2 = GND, 3 = VS |  | Remote control | Leaded | image/ir-receiver-modules/82489.png
TSOP34838 | Enlarge | Mold | 6.0 W x 6.95 H x 5.6 D | 38 | AGC2 | 39 | 0.05 | ± 45 | 0.35 | 1 = OUT, 2 = GND, 3 = VS |  | Remote control | Leaded | image/ir-receiver-modules/82489.png
TSOP34840 | Enlarge | Mold | 6.0 W x 6.95 H x 5.6 D | 40 | AGC2 | 39 | 0.05 | ± 45 | 0.35 | 1 = OUT, 2 = GND, 3 = VS |  | Remote control | Leaded | image/ir-receiver-modules/82489.png
TSOP34856 | Enlarge | Mold | 6.0 W x 6.95 H x 5.6 D | 56 | AGC2 | 39 | 0.05 | ± 45 | 0.35 | 1 = OUT, 2 = GND, 3 = VS |  | Remote control | Leaded | image/ir-receiver-modules/82489.png
TSOP34G36 | Enlarge | Mold | 6.0 W x 6.95 H x 5.6 D | 36 |  | 30 | 0.15 | ± 45 | 0.35 | 1 = OUT, 2 = GND, 3 = VS | RCMM | Remote control | Leaded | image/ir-receiver-modules/82903.png
TSOP34S40F | Enlarge | Mold | 6.0 W x 6.95 H x 5.6 D | 40 | AGC-S | 39 | 0.05 | ± 45 | 0.35 | 1 = OUT, 2 = GND, 3 = VS | Sony 12 bit, 15 bit, and 20 bit IR-codes |  | Leaded | image/ir-receiver-modules/82669.png
TSOP36130 | Enlarge | Panhead | 7.5 W x 5.3 H x 4.0 D | 30 | AGC1 | 26 | 0.1 | ± 50 | 0.35 | 1 = GND, 2 = N.C., 3 = VS, 4 = OUT |  | Remote control | SMD | image/ir-receiver-modules/82567.png
TSOP36133 | Enlarge | Panhead | 7.5 W x 5.3 H x 4.0 D | 33 | AGC1 | 26 | 0.1 | ± 50 | 0.35 | 1 = GND, 2 = N.C., 3 = VS, 4 = OUT |  | Remote control | SMD | image/ir-receiver-modules/82567.png
TSOP36136 | Enlarge | Panhead | 7.5 W x 5.3 H x 4.0 D | 36 | AGC1 | 26 | 0.1 | ± 50 | 0.35 | 1 = GND, 2 = N.C., 3 = VS, 4 = OUT |  | Remote control | SMD | image/ir-receiver-modules/82567.png
TSOP36138 | Enlarge | Panhead | 7.5 W x 5.3 H x 4.0 D | 38 | AGC1 | 26 | 0.1 | ± 50 | 0.35 | 1 = GND, 2 = N.C., 3 = VS, 4 = OUT |  | Remote control | SMD | image/ir-receiver-modules/82567.png
TSOP36140 | Enlarge | Panhead | 7.5 W x 5.3 H x 4.0 D | 40 | AGC1 | 26 | 0.1 | ± 50 | 0.35 | 1 = GND, 2 = N.C., 3 = VS, 4 = OUT |  | Remote control | SMD | image/ir-receiver-modules/82567.png
TSOP36156 | Enlarge | Panhead | 7.5 W x 5.3 H x 4.0 D | 56 | AGC1 | 26 | 0.1 | ± 50 | 0.35 | 1 = GND, 2 = N.C., 3 = VS, 4 = OUT |  | Remote control | SMD | image/ir-receiver-modules/82567.png
TSOP36230 | Enlarge | Panhead | 7.5 W x 5.3 H x 4.0 D | 30 | AGC2 | 30 | 0.08 | ± 50 | 0.35 | 1 = GND, 2 = N.C., 3 = VS, 4 = OUT |  | Remote control | SMD | image/ir-receiver-modules/82568.png
TSOP36233 | Enlarge | Panhead | 7.5 W x 5.3 H x 4.0 D | 33 | AGC2 | 30 | 0.08 | ± 50 | 0.35 | 1 = GND, 2 = N.C., 3 = VS, 4 = OUT |  | Remote control | SMD | image/ir-receiver-modules/82568.png
TSOP36236 | Enlarge | Panhead | 7.5 W x 5.3 H x 4.0 D | 36 | AGC2 | 30 | 0.08 | ± 50 | 0.35 | 1 = GND, 2 = N.C., 3 = VS, 4 = OUT |  | Remote control | SMD | image/ir-receiver-modules/82568.png
TSOP36238 | Enlarge | Panhead | 7.5 W x 5.3 H x 4.0 D | 38 | AGC2 | 30 | 0.08 | ± 50 | 0.35 | 1 = GND, 2 = N.C., 3 = VS, 4 = OUT |  | Remote control | SMD | image/ir-receiver-modules/82568.png
TSOP36240 | Enlarge | Panhead | 7.5 W x 5.3 H x 4.0 D | 40 | AGC2 | 30 | 0.08 | ± 50 | 0.35 | 1 = GND, 2 = N.C., 3 = VS, 4 = OUT |  | Remote control | SMD | image/ir-receiver-modules/82568.png
TSOP36256 | Enlarge | Panhead | 7.5 W x 5.3 H x 4.0 D | 56 | AGC2 | 30 | 0.08 | ± 50 | 0.35 | 1 = GND, 2 = N.C., 3 = VS, 4 = OUT |  | Remote control | SMD | image/ir-receiver-modules/82568.png
TSOP36330 | Enlarge | Panhead | 7.5 W x 5.3 H x 4.0 D | 30 | AGC3 | 26 | 0.1 | ± 50 | 0.35 | 1 = GND, 2 = N.C., 3 = VS, 4 = OUT |  | Remote control | SMD | image/ir-receiver-modules/82567.png
TSOP36333 | Enlarge | Panhead | 7.5 W x 5.3 H x 4.0 D | 33 | AGC3 | 26 | 0.1 | ± 50 | 0.35 | 1 = GND, 2 = N.C., 3 = VS, 4 = OUT |  | Remote control | SMD | image/ir-receiver-modules/82567.png
TSOP36336 | Enlarge | Panhead | 7.5 W x 5.3 H x 4.0 D | 36 | AGC3 | 26 | 0.1 | ± 50 | 0.35 | 1 = GND, 2 = N.C., 3 = VS, 4 = OUT | MCIR | Remote control | SMD | image/ir-receiver-modules/82567.png
TSOP36336 | Enlarge | Panhead | 7.5 W x 5.3 H x 4.0 D | 36 | AGC3 | 26 | 0.1 | ± 50 | 0.35 | 1 = GND, 2 = N.C., 3 = VS, 4 = OUT | RCMM | Remote control | SMD | image/ir-receiver-modules/82567.png
TSOP36338 | Enlarge | Panhead | 7.5 W x 5.3 H x 4.0 D | 38 | AGC3 | 26 | 0.1 | ± 50 | 0.35 | 1 = GND, 2 = N.C., 3 = VS, 4 = OUT | RECS-80 Code | Remote control | SMD | image/ir-receiver-modules/82567.png
TSOP36338 | Enlarge | Panhead | 7.5 W x 5.3 H x 4.0 D | 38 | AGC3 | 26 | 0.1 | ± 50 | 0.35 | 1 = GND, 2 = N.C., 3 = VS, 4 = OUT | r-map | Remote control | SMD | image/ir-receiver-modules/82567.png
TSOP36338 | Enlarge | Panhead | 7.5 W x 5.3 H x 4.0 D | 38 | AGC3 | 26 | 0.1 | ± 50 | 0.35 | 1 = GND, 2 = N.C., 3 = VS, 4 = OUT | XMP | Remote control | SMD | image/ir-receiver-modules/82567.png
TSOP36340 | Enlarge | Panhead | 7.5 W x 5.3 H x 4.0 D | 40 | AGC3 | 26 | 0.1 | ± 50 | 0.35 | 1 = GND, 2 = N.C., 3 = VS, 4 = OUT |  | Remote control | SMD | image/ir-receiver-modules/82567.png
TSOP36356 | Enlarge | Panhead | 7.5 W x 5.3 H x 4.0 D | 56 | AGC3 | 26 | 0.1 | ± 50 | 0.35 | 1 = GND, 2 = N.C., 3 = VS, 4 = OUT |  | Remote control | SMD | image/ir-receiver-modules/82567.png
TSOP36430 | Enlarge | Panhead | 7.5 W x 5.3 H x 4.0 D | 30 | AGC4 | 30 | 0.08 | ± 50 | 0.35 | 1 = GND, 2 = N.C., 3 = VS, 4 = OUT |  | Remote control | SMD | image/ir-receiver-modules/82568.png
TSOP36433 | Enlarge | Panhead | 7.5 W x 5.3 H x 4.0 D | 33 | AGC4 | 30 | 0.08 | ± 50 | 0.35 | 1 = GND, 2 = N.C., 3 = VS, 4 = OUT |  | Remote control | SMD | image/ir-receiver-modules/82568.png
TSOP36436 | Enlarge | Panhead | 7.5 W x 5.3 H x 4.0 D | 36 | AGC4 | 30 | 0.08 | ± 50 | 0.35 | 1 = GND, 2 = N.C., 3 = VS, 4 = OUT | RC-5 | Remote control | SMD | image/ir-receiver-modules/82568.png
TSOP36436 | Enlarge | Panhead | 7.5 W x 5.3 H x 4.0 D | 36 | AGC4 | 30 | 0.08 | ± 50 | 0.35 | 1 = GND, 2 = N.C., 3 = VS, 4 = OUT | RC-6 | Remote control | SMD | image/ir-receiver-modules/82568.png
TSOP36436 | Enlarge | Panhead | 7.5 W x 5.3 H x 4.0 D | 36 | AGC4 | 30 | 0.08 | ± 50 | 0.35 | 1 = GND, 2 = N.C., 3 = VS, 4 = OUT | Panasonic | Remote control | SMD | image/ir-receiver-modules/82568.png
TSOP36438 | Enlarge | Panhead | 7.5 W x 5.3 H x 4.0 D | 38 | AGC4 | 30 | 0.08 | ± 50 | 0.35 | 1 = GND, 2 = N.C., 3 = VS, 4 = OUT | NEC | Remote control | SMD | image/ir-receiver-modules/82568.png
TSOP36438 | Enlarge | Panhead | 7.5 W x 5.3 H x 4.0 D | 38 | AGC4 | 30 | 0.08 | ± 50 | 0.35 | 1 = GND, 2 = N.C., 3 = VS, 4 = OUT | Sharp | Remote control | SMD | image/ir-receiver-modules/82568.png
TSOP36438 | Enlarge | Panhead | 7.5 W x 5.3 H x 4.0 D | 38 | AGC4 | 30 | 0.08 | ± 50 | 0.35 | 1 = GND, 2 = N.C., 3 = VS, 4 = OUT | Mitsubishi | Remote control | SMD | image/ir-receiver-modules/82568.png
TSOP36440 | Enlarge | Panhead | 7.5 W x 5.3 H x 4.0 D | 40 | AGC4 | 30 | 0.08 | ± 50 | 0.35 | 1 = GND, 2 = N.C., 3 = VS, 4 = OUT |  | Remote control | SMD | image/ir-receiver-modules/82568.png
TSOP36456 | Enlarge | Panhead | 7.5 W x 5.3 H x 4.0 D | 56 | AGC4 | 30 | 0.08 | ± 50 | 0.35 | 1 = GND, 2 = N.C., 3 = VS, 4 = OUT | Thomson RCA | Remote control | SMD | image/ir-receiver-modules/82568.png
TSOP36530 | Enlarge | Panhead | 7.5 W x 5.3 H x 4.0 D | 30 | AGC5 | 26 | 0.1 | ± 50 | 0.35 | 1 = GND, 2 = N.C., 3 = VS, 4 = OUT |  | Remote control | SMD | image/ir-receiver-modules/82567.png
TSOP36533 | Enlarge | Panhead | 7.5 W x 5.3 H x 4.0 D | 33 | AGC5 | 26 | 0.1 | ± 50 | 0.35 | 1 = GND, 2 = N.C., 3 = VS, 4 = OUT |  | Remote control | SMD | image/ir-receiver-modules/82567.png
TSOP36536 | Enlarge | Panhead | 7.5 W x 5.3 H x 4.0 D | 36 | AGC5 | 26 | 0.1 | ± 50 | 0.35 | 1 = GND, 2 = N.C., 3 = VS, 4 = OUT |  | Remote control | SMD | image/ir-receiver-modules/82567.png
TSOP36538 | Enlarge | Panhead | 7.5 W x 5.3 H x 4.0 D | 38 | AGC5 | 26 | 0.1 | ± 50 | 0.35 | 1 = GND, 2 = N.C., 3 = VS, 4 = OUT |  | Remote control | SMD | image/ir-receiver-modules/82567.png
TSOP36540 | Enlarge | Panhead | 7.5 W x 5.3 H x 4.0 D | 40 | AGC5 | 26 | 0.1 | ± 50 | 0.35 | 1 = GND, 2 = N.C., 3 = VS, 4 = OUT |  | Remote control | SMD | image/ir-receiver-modules/82567.png
TSOP36556 | Enlarge | Panhead | 7.5 W x 5.3 H x 4.0 D | 56 | AGC5 | 26 | 0.1 | ± 50 | 0.35 | 1 = GND, 2 = N.C., 3 = VS, 4 = OUT |  | Remote control | SMD | image/ir-receiver-modules/82567.png
TSOP37236 | Enlarge | Belobog | 3.95 W x 3.95 H x 0.8 D | 36 | AGC2 | 18 | 0.2 | ± 75 | 0.35 | 1 = OUT, 2, 3, 6, 7, 8 = GND, 4, 5 = VS |  | Remote control | SMD | image/ir-receiver-modules/82599.png
TSOP37236H | Enlarge | Belobog shield | 4.3 W x 4.3 H x 1.0 D | 36 | AGC2 | 18 | 0.2 | ± 75 | 0.35 | 1 = OUT, 2, 3, 6, 7, 8 = GND, 4, 5 = VS |  | Remote control | SMD | image/ir-receiver-modules/82622.png
TSOP37238 | Enlarge | Belobog | 3.95 W x 3.95 H x 0.8 D | 38 | AGC2 | 18 | 0.2 | ± 75 | 0.35 | 1 = OUT, 2, 3, 6, 7, 8 = GND, 4, 5 = VS |  | Remote control | SMD | image/ir-receiver-modules/82599.png
TSOP37238H | Enlarge | Belobog shield | 4.3 W x 4.3 H x 1.0 D | 38 | AGC2 | 18 | 0.2 | ± 75 | 0.35 | 1 = OUT, 2, 3, 6, 7, 8 = GND, 4, 5 = VS |  | Remote control | SMD | image/ir-receiver-modules/82622.png
TSOP37240 | Enlarge | Belobog | 3.95 W x 3.95 H x 0.8 D | 40 | AGC2 | 18 | 0.2 | ± 75 | 0.35 | 1 = OUT, 2, 3, 6, 7, 8 = GND, 4, 5 = VS |  | Remote control | SMD | image/ir-receiver-modules/82599.png
TSOP37240H | Enlarge | Belobog shield | 4.3 W x 4.3 H x 1.0 D | 40 | AGC2 | 18 | 0.2 | ± 75 | 0.35 | 1 = OUT, 2, 3, 6, 7, 8 = GND, 4, 5 = VS |  | Remote control | SMD | image/ir-receiver-modules/82622.png
TSOP37256 | Enlarge | Belobog | 3.95 W x 3.95 H x 0.8 D | 56 | AGC2 | 18 | 0.2 | ± 75 | 0.35 | 1 = OUT, 2, 3, 6, 7, 8 = GND, 4, 5 = VS |  | Remote control | SMD | image/ir-receiver-modules/82599.png
TSOP37256H | Enlarge | Belobog shield | 4.3 W x 4.3 H x 1.0 D | 56 | AGC2 | 18 | 0.2 | ± 75 | 0.35 | 1 = OUT, 2, 3, 6, 7, 8 = GND, 4, 5 = VS |  | Remote control | SMD | image/ir-receiver-modules/82622.png
TSOP37333 | Enlarge | Belobog | 3.95 W x 3.95 H x 0.8 D | 33 | AGC3 | 15 | 0.25 | ± 75 | 0.35 | 1 = OUT, 2, 3, 6, 7, 8 = GND, 4, 5 = VS |  | Remote control | SMD | image/ir-receiver-modules/82446.png
TSOP37336 | Enlarge | Belobog | 3.95 W x 3.95 H x 0.8 D | 36 | AGC3 | 15 | 0.25 | ± 75 | 0.35 | 1 = OUT, 2, 3, 6, 7, 8 = GND, 4, 5 = VS | MCIR | Remote control | SMD | image/ir-receiver-modules/82446.png
TSOP37336 | Enlarge | Belobog | 3.95 W x 3.95 H x 0.8 D | 36 | AGC3 | 15 | 0.25 | ± 75 | 0.35 | 1 = OUT, 2, 3, 6, 7, 8 = GND, 4, 5 = VS | RCMM | Remote control | SMD | image/ir-receiver-modules/82446.png
TSOP37336H | Enlarge | Belobog shield | 4.3 W x 4.3 H x 1.0 D | 36 | AGC3 | 15 | 0.25 | ± 75 | 0.35 | 1 = OUT; 2, 3, 6, 7, 8 = GND; 4, 5 = VS | MCIR | Remote control | SMD | image/ir-receiver-modules/82643.png
TSOP37336H | Enlarge | Belobog shield | 4.3 W x 4.3 H x 1.0 D | 36 | AGC3 | 15 | 0.25 | ± 75 | 0.35 | 1 = OUT; 2, 3, 6, 7, 8 = GND; 4, 5 = VS | RCMM | Remote control | SMD | image/ir-receiver-modules/82643.png
TSOP37338 | Enlarge | Belobog | 3.95 W x 3.95 H x 0.8 D | 38 | AGC3 | 15 | 0.25 | ± 75 | 0.35 | 1 = OUT, 2, 3, 6, 7, 8 = GND, 4, 5 = VS | RECS-80 Code | Remote control | SMD | image/ir-receiver-modules/82446.png
TSOP37338 | Enlarge | Belobog | 3.95 W x 3.95 H x 0.8 D | 38 | AGC3 | 15 | 0.25 | ± 75 | 0.35 | 1 = OUT, 2, 3, 6, 7, 8 = GND, 4, 5 = VS | r-map | Remote control | SMD | image/ir-receiver-modules/82446.png
TSOP37338 | Enlarge | Belobog | 3.95 W x 3.95 H x 0.8 D | 38 | AGC3 | 15 | 0.25 | ± 75 | 0.35 | 1 = OUT, 2, 3, 6, 7, 8 = GND, 4, 5 = VS | XMP | Remote control | SMD | image/ir-receiver-modules/82446.png
TSOP37338H | Enlarge | Belobog shield | 4.3 W x 4.3 H x 1.0 D | 38 | AGC3 | 15 | 0.25 | ± 75 | 0.35 | 1 = OUT; 2, 3, 6, 7, 8 = GND; 4, 5 = VS | RECS-80 Code | Remote control | SMD | image/ir-receiver-modules/82643.png
TSOP37338H | Enlarge | Belobog shield | 4.3 W x 4.3 H x 1.0 D | 38 | AGC3 | 15 | 0.25 | ± 75 | 0.35 | 1 = OUT; 2, 3, 6, 7, 8 = GND; 4, 5 = VS | r-map | Remote control | SMD | image/ir-receiver-modules/82643.png
TSOP37338H | Enlarge | Belobog shield | 4.3 W x 4.3 H x 1.0 D | 38 | AGC3 | 15 | 0.25 | ± 75 | 0.35 | 1 = OUT; 2, 3, 6, 7, 8 = GND; 4, 5 = VS | XMP | Remote control | SMD | image/ir-receiver-modules/82643.png
TSOP37340 | Enlarge | Belobog | 3.95 W x 3.95 H x 0.8 D | 40 | AGC3 | 15 | 0.25 | ± 75 | 0.35 | 1 = OUT, 2, 3, 6, 7, 8 = GND, 4, 5 = VS |  | Remote control | SMD | image/ir-receiver-modules/82446.png
TSOP37340H | Enlarge | Belobog shield | 4.3 W x 4.3 H x 1.0 D | 40 | AGC3 | 15 | 0.25 | ± 75 | 0.35 | 1 = OUT; 2, 3, 6, 7, 8 = GND; 4, 5 = VS |  | Remote control | SMD | image/ir-receiver-modules/82643.png
TSOP37356 | Enlarge | Belobog | 3.95 W x 3.95 H x 0.8 D | 56 | AGC3 | 15 | 0.25 | ± 75 | 0.35 | 1 = OUT, 2, 3, 6, 7, 8 = GND, 4, 5 = VS |  | Remote control | SMD | image/ir-receiver-modules/82446.png
TSOP37356H | Enlarge | Belobog shield | 4.3 W x 4.3 H x 1.0 D | 56 | AGC3 | 15 | 0.25 | ± 75 | 0.35 | 1 = OUT; 2, 3, 6, 7, 8 = GND; 4, 5 = VS |  | Remote control | SMD | image/ir-receiver-modules/82643.png
TSOP37436 | Enlarge | Belobog | 3.95 W x 3.95 H x 0.8 D | 36 | AGC4 | 18 | 0.2 | ± 75 | 0.35 | 1 = OUT, 2, 3, 6, 7, 8 = GND, 4, 5 = VS | RC-5 | Remote control | SMD | image/ir-receiver-modules/82599.png
TSOP37436 | Enlarge | Belobog | 3.95 W x 3.95 H x 0.8 D | 36 | AGC4 | 18 | 0.2 | ± 75 | 0.35 | 1 = OUT, 2, 3, 6, 7, 8 = GND, 4, 5 = VS | RC-6 | Remote control | SMD | image/ir-receiver-modules/82599.png
TSOP37436 | Enlarge | Belobog | 3.95 W x 3.95 H x 0.8 D | 36 | AGC4 | 18 | 0.2 | ± 75 | 0.35 | 1 = OUT, 2, 3, 6, 7, 8 = GND, 4, 5 = VS | Panasonic | Remote control | SMD | image/ir-receiver-modules/82599.png
TSOP37436H | Enlarge | Belobog shield | 4.3 W x 4.3 H x 1.0 D | 36 | AGC4 | 18 | 0.2 | ± 75 | 0.35 | 1 = OUT, 2, 3, 6, 7, 8 = GND, 4, 5 = VS | RC-5 | Remote control | SMD | image/ir-receiver-modules/82622.png
TSOP37436H | Enlarge | Belobog shield | 4.3 W x 4.3 H x 1.0 D | 36 | AGC4 | 18 | 0.2 | ± 75 | 0.35 | 1 = OUT, 2, 3, 6, 7, 8 = GND, 4, 5 = VS | RC-6 | Remote control | SMD | image/ir-receiver-modules/82622.png
TSOP37436H | Enlarge | Belobog shield | 4.3 W x 4.3 H x 1.0 D | 36 | AGC4 | 18 | 0.2 | ± 75 | 0.35 | 1 = OUT, 2, 3, 6, 7, 8 = GND, 4, 5 = VS | Panasonic | Remote control | SMD | image/ir-receiver-modules/82622.png
TSOP37438 | Enlarge | Belobog | 3.95 W x 3.95 H x 0.8 D | 38 | AGC4 | 18 | 0.2 | ± 75 | 0.35 | 1 = OUT, 2, 3, 6, 7, 8 = GND, 4, 5 = VS | NEC | Remote control | SMD | image/ir-receiver-modules/82599.png
TSOP37438 | Enlarge | Belobog | 3.95 W x 3.95 H x 0.8 D | 38 | AGC4 | 18 | 0.2 | ± 75 | 0.35 | 1 = OUT, 2, 3, 6, 7, 8 = GND, 4, 5 = VS | Sharp | Remote control | SMD | image/ir-receiver-modules/82599.png
TSOP37438 | Enlarge | Belobog | 3.95 W x 3.95 H x 0.8 D | 38 | AGC4 | 18 | 0.2 | ± 75 | 0.35 | 1 = OUT, 2, 3, 6, 7, 8 = GND, 4, 5 = VS | Mitsubishi | Remote control | SMD | image/ir-receiver-modules/82599.png
TSOP37438H | Enlarge | Belobog shield | 4.3 W x 4.3 H x 1.0 D | 38 | AGC4 | 18 | 0.2 | ± 75 | 0.35 | 1 = OUT, 2, 3, 6, 7, 8 = GND, 4, 5 = VS | NEC | Remote control | SMD | image/ir-receiver-modules/82622.png
TSOP37438H | Enlarge | Belobog shield | 4.3 W x 4.3 H x 1.0 D | 38 | AGC4 | 18 | 0.2 | ± 75 | 0.35 | 1 = OUT, 2, 3, 6, 7, 8 = GND, 4, 5 = VS | Sharp | Remote control | SMD | image/ir-receiver-modules/82622.png
TSOP37438H | Enlarge | Belobog shield | 4.3 W x 4.3 H x 1.0 D | 38 | AGC4 | 18 | 0.2 | ± 75 | 0.35 | 1 = OUT, 2, 3, 6, 7, 8 = GND, 4, 5 = VS | Mitsubishi | Remote control | SMD | image/ir-receiver-modules/82622.png
TSOP37440 | Enlarge | Belobog | 3.95 W x 3.95 H x 0.8 D | 40 | AGC4 | 18 | 0.2 | ± 75 | 0.35 | 1 = OUT, 2, 3, 6, 7, 8 = GND, 4, 5 = VS |  | Remote control | SMD | image/ir-receiver-modules/82599.png
TSOP37440H | Enlarge | Belobog shield | 4.3 W x 4.3 H x 1.0 D | 40 | AGC4 | 18 | 0.2 | ± 75 | 0.35 | 1 = OUT, 2, 3, 6, 7, 8 = GND, 4, 5 = VS |  | Remote control | SMD | image/ir-receiver-modules/82622.png
TSOP37456 | Enlarge | Belobog | 3.95 W x 3.95 H x 0.8 D | 56 | AGC4 | 18 | 0.2 | ± 75 | 0.35 | 1 = OUT, 2, 3, 6, 7, 8 = GND, 4, 5 = VS | Thomson RCA | Remote control | SMD | image/ir-receiver-modules/82599.png
TSOP37456H | Enlarge | Belobog shield | 4.3 W x 4.3 H x 1.0 D | 56 | AGC4 | 18 | 0.2 | ± 75 | 0.35 | 1 = OUT, 2, 3, 6, 7, 8 = GND, 4, 5 = VS | Thomson RCA | Remote control | SMD | image/ir-receiver-modules/82622.png
TSOP37533 | Enlarge | Belobog | 3.95 W x 3.95 H x 0.8 D | 33 | AGC5 | 15 | 0.25 | ± 75 | 0.35 | 1 = OUT, 2, 3, 6, 7, 8 = GND, 4, 5 = VS |  | Remote control | SMD | image/ir-receiver-modules/82446.png
TSOP37536 | Enlarge | Belobog | 3.95 W x 3.95 H x 0.8 D | 36 | AGC5 | 15 | 0.25 | ± 75 | 0.35 | 1 = OUT, 2, 3, 6, 7, 8 = GND, 4, 5 = VS |  | Remote control | SMD | image/ir-receiver-modules/82446.png
TSOP37536H | Enlarge | Belobog shield | 4.3 W x 4.3 H x 1.0 D | 36 | AGC5 | 15 | 0.25 | ± 75 | 0.35 | 1 = OUT; 2, 3, 6, 7, 8 = GND; 4, 5 = VS |  | Remote control | SMD | image/ir-receiver-modules/82643.png
TSOP37538 | Enlarge | Belobog | 3.95 W x 3.95 H x 0.8 D | 38 | AGC5 | 15 | 0.25 | ± 75 | 0.35 | 1 = OUT, 2, 3, 6, 7, 8 = GND, 4, 5 = VS |  | Remote control | SMD | image/ir-receiver-modules/82446.png
TSOP37538H | Enlarge | Belobog shield | 4.3 W x 4.3 H x 1.0 D | 38 | AGC5 | 15 | 0.25 | ± 75 | 0.35 | 1 = OUT; 2, 3, 6, 7, 8 = GND; 4, 5 = VS |  | Remote control | SMD | image/ir-receiver-modules/82643.png
TSOP37540 | Enlarge | Belobog | 3.95 W x 3.95 H x 0.8 D | 40 | AGC5 | 15 | 0.25 | ± 75 | 0.35 | 1 = OUT, 2, 3, 6, 7, 8 = GND, 4, 5 = VS |  | Remote control | SMD | image/ir-receiver-modules/82446.png
TSOP37540H | Enlarge | Belobog shield | 4.3 W x 4.3 H x 1.0 D | 40 | AGC5 | 15 | 0.25 | ± 75 | 0.35 | 1 = OUT; 2, 3, 6, 7, 8 = GND; 4, 5 = VS |  | Remote control | SMD | image/ir-receiver-modules/82643.png
TSOP37556 | Enlarge | Belobog | 3.95 W x 3.95 H x 0.8 D | 56 | AGC5 | 15 | 0.25 | ± 75 | 0.35 | 1 = OUT, 2, 3, 6, 7, 8 = GND, 4, 5 = VS |  | Remote control | SMD | image/ir-receiver-modules/82446.png
TSOP37556H | Enlarge | Belobog shield | 4.3 W x 4.3 H x 1.0 D | 56 | AGC5 | 15 | 0.25 | ± 75 | 0.35 | 1 = OUT; 2, 3, 6, 7, 8 = GND; 4, 5 = VS |  | Remote control | SMD | image/ir-receiver-modules/82643.png
TSOP37G36 | Enlarge | Belobog | 3.95 W x 3.95 H x 0.8 D | 36 |  | 24 | 0.2 | ± 75 | 0.35 | 1 = OUT, 2, 3, 6, 7, 8 = GND, 4, 5 = VS | RCMM | Remote control | SMD | image/ir-receiver-modules/82902.png
TSOP37S40 | Enlarge | Belobog | 3.95 W x 3.95 H x 0.8 D | 40 | AGC-S | 18 | 0.2 | ± 75 | 0.35 | 1 = OUT, 2, 3, 6, 7, 8 = GND, 4, 5 = VS | Sony 12, 15, and 20 bit IR-code | Remote control | SMD | image/ir-receiver-modules/82671.png
TSOP38130 | Enlarge | Minicast | 5.0 W x 6.95 H x 4.8 D | 30 | AGC1 | 26 | 0.1 | ± 45 | 0.35 | 1 = OUT, 2 = GND, 3 = VS |  | Remote control | Leaded | image/ir-receiver-modules/81743.png
TSOP38133 | Enlarge | Minicast | 5.0 W x 6.95 H x 4.8 D | 33 | AGC1 | 26 | 0.1 | ± 45 | 0.35 | 1 = OUT, 2 = GND, 3 = VS |  | Remote control | Leaded | image/ir-receiver-modules/81743.png
TSOP38136 | Enlarge | Minicast | 5.0 W x 6.95 H x 4.8 D | 36 | AGC1 | 26 | 0.1 | ± 45 | 0.35 | 1 = OUT, 2 = GND, 3 = VS |  | Remote control | Leaded | image/ir-receiver-modules/81743.png
TSOP38138 | Enlarge | Minicast | 5.0 W x 6.95 H x 4.8 D | 38 | AGC1 | 26 | 0.1 | ± 45 | 0.35 | 1 = OUT, 2 = GND, 3 = VS |  | Remote control | Leaded | image/ir-receiver-modules/81743.png
TSOP38140 | Enlarge | Minicast | 5.0 W x 6.95 H x 4.8 D | 40 | AGC1 | 26 | 0.1 | ± 45 | 0.35 | 1 = OUT, 2 = GND, 3 = VS |  | Remote control | Leaded | image/ir-receiver-modules/81743.png
TSOP38156 | Enlarge | Minicast | 5.0 W x 6.95 H x 4.8 D | 56 | AGC1 | 26 | 0.1 | ± 45 | 0.35 | 1 = OUT, 2 = GND, 3 = VS |  | Remote control | Leaded | image/ir-receiver-modules/81743.png
TSOP38230 | Enlarge | Minicast | 5.0 W x 6.95 H x 4.8 D | 30 | AGC2 | 30 | 0.08 | ± 45 | 0.35 | 1 = OUT, 2 = GND, 3 = VS |  | Remote control | Leaded | image/ir-receiver-modules/82491.png
TSOP38233 | Enlarge | Minicast | 5.0 W x 6.95 H x 4.8 D | 33 | AGC2 | 30 | 0.08 | ± 45 | 0.35 | 1 = OUT, 2 = GND, 3 = VS |  | Remote control | Leaded | image/ir-receiver-modules/82491.png
TSOP38236 | Enlarge | Minicast | 5.0 W x 6.95 H x 4.8 D | 36 | AGC2 | 30 | 0.08 | ± 45 | 0.35 | 1 = OUT, 2 = GND, 3 = VS |  | Remote control | Leaded | image/ir-receiver-modules/82491.png
TSOP38238 | Enlarge | Minicast | 5.0 W x 6.95 H x 4.8 D | 38 | AGC2 | 30 | 0.08 | ± 45 | 0.35 | 1 = OUT, 2 = GND, 3 = VS |  | Remote control | Leaded | image/ir-receiver-modules/82491.png
TSOP38240 | Enlarge | Minicast | 5.0 W x 6.95 H x 4.8 D | 40 | AGC2 | 30 | 0.08 | ± 45 | 0.35 | 1 = OUT, 2 = GND, 3 = VS |  | Remote control | Leaded | image/ir-receiver-modules/82491.png
TSOP38256 | Enlarge | Minicast | 5.0 W x 6.95 H x 4.8 D | 56 | AGC2 | 30 | 0.08 | ± 45 | 0.35 | 1 = OUT, 2 = GND, 3 = VS |  | Remote control | Leaded | image/ir-receiver-modules/82491.png
TSOP38330 | Enlarge | Minicast | 5.0 W x 6.95 H x 4.8 D | 30 | AGC3 | 26 | 0.1 | ± 45 | 0.35 | 1 = OUT, 2 = GND, 3 = VS |  | Remote control | Leaded | image/ir-receiver-modules/81743.png
TSOP38333 | Enlarge | Minicast | 5.0 W x 6.95 H x 4.8 D | 33 | AGC3 | 26 | 0.1 | ± 45 | 0.35 | 1 = OUT, 2 = GND, 3 = VS |  | Remote control | Leaded | image/ir-receiver-modules/81743.png
TSOP38336 | Enlarge | Minicast | 5.0 W x 6.95 H x 4.8 D | 36 | AGC3 | 26 | 0.1 | ± 45 | 0.35 | 1 = OUT, 2 = GND, 3 = VS | MCIR | Remote control | Leaded | image/ir-receiver-modules/81743.png
TSOP38336 | Enlarge | Minicast | 5.0 W x 6.95 H x 4.8 D | 36 | AGC3 | 26 | 0.1 | ± 45 | 0.35 | 1 = OUT, 2 = GND, 3 = VS | RCMM | Remote control | Leaded | image/ir-receiver-modules/81743.png
TSOP38338 | Enlarge | Minicast | 5.0 W x 6.95 H x 4.8 D | 38 | AGC3 | 26 | 0.1 | ± 45 | 0.35 | 1 = OUT, 2 = GND, 3 = VS | RECS-80 Code | Remote control | Leaded | image/ir-receiver-modules/81743.png
TSOP38338 | Enlarge | Minicast | 5.0 W x 6.95 H x 4.8 D | 38 | AGC3 | 26 | 0.1 | ± 45 | 0.35 | 1 = OUT, 2 = GND, 3 = VS | r-map | Remote control | Leaded | image/ir-receiver-modules/81743.png
TSOP38338 | Enlarge | Minicast | 5.0 W x 6.95 H x 4.8 D | 38 | AGC3 | 26 | 0.1 | ± 45 | 0.35 | 1 = OUT, 2 = GND, 3 = VS | XMP | Remote control | Leaded | image/ir-receiver-modules/81743.png
TSOP38340 | Enlarge | Minicast | 5.0 W x 6.95 H x 4.8 D | 40 | AGC3 | 26 | 0.1 | ± 45 | 0.35 | 1 = OUT, 2 = GND, 3 = VS |  | Remote control | Leaded | image/ir-receiver-modules/81743.png
TSOP38356 | Enlarge | Minicast | 5.0 W x 6.95 H x 4.8 D | 56 | AGC3 | 26 | 0.1 | ± 45 | 0.35 | 1 = OUT, 2 = GND, 3 = VS |  | Remote control | Leaded | image/ir-receiver-modules/81743.png
TSOP38430 | Enlarge | Minicast | 5.0 W x 6.95 H x 4.8 D | 30 | AGC4 | 30 | 0.08 | ± 45 | 0.35 | 1 = OUT, 2 = GND, 3 = VS |  | Remote control | Leaded | image/ir-receiver-modules/82491.png
TSOP38433 | Enlarge | Minicast | 5.0 W x 6.95 H x 4.8 D | 33 | AGC4 | 30 | 0.08 | ± 45 | 0.35 | 1 = OUT, 2 = GND, 3 = VS |  | Remote control | Leaded | image/ir-receiver-modules/82491.png
TSOP38436 | Enlarge | Minicast | 5.0 W x 6.95 H x 4.8 D | 36 | AGC4 | 30 | 0.08 | ± 45 | 0.35 | 1 = OUT, 2 = GND, 3 = VS | RC-5 | Remote control | Leaded | image/ir-receiver-modules/82491.png
TSOP38436 | Enlarge | Minicast | 5.0 W x 6.95 H x 4.8 D | 36 | AGC4 | 30 | 0.08 | ± 45 | 0.35 | 1 = OUT, 2 = GND, 3 = VS | RC-6 | Remote control | Leaded | image/ir-receiver-modules/82491.png
TSOP38436 | Enlarge | Minicast | 5.0 W x 6.95 H x 4.8 D | 36 | AGC4 | 30 | 0.08 | ± 45 | 0.35 | 1 = OUT, 2 = GND, 3 = VS | Panasonic | Remote control | Leaded | image/ir-receiver-modules/82491.png
TSOP38438 | Enlarge | Minicast | 5.0 W x 6.95 H x 4.8 D | 38 | AGC4 | 30 | 0.08 | ± 45 | 0.35 | 1 = OUT, 2 = GND, 3 = VS | NEC | Remote control | Leaded | image/ir-receiver-modules/82491.png
TSOP38438 | Enlarge | Minicast | 5.0 W x 6.95 H x 4.8 D | 38 | AGC4 | 30 | 0.08 | ± 45 | 0.35 | 1 = OUT, 2 = GND, 3 = VS | Sharp | Remote control | Leaded | image/ir-receiver-modules/82491.png
TSOP38438 | Enlarge | Minicast | 5.0 W x 6.95 H x 4.8 D | 38 | AGC4 | 30 | 0.08 | ± 45 | 0.35 | 1 = OUT, 2 = GND, 3 = VS | Mitsubishi | Remote control | Leaded | image/ir-receiver-modules/82491.png
TSOP38440 | Enlarge | Minicast | 5.0 W x 6.95 H x 4.8 D | 40 | AGC4 | 30 | 0.08 | ± 45 | 0.35 | 1 = OUT, 2 = GND, 3 = VS |  | Remote control | Leaded | image/ir-receiver-modules/82491.png
TSOP38456 | Enlarge | Minicast | 5.0 W x 6.95 H x 4.8 D | 56 | AGC4 | 30 | 0.08 | ± 45 | 0.35 | 1 = OUT, 2 = GND, 3 = VS | Thomson RCA | Remote control | Leaded | image/ir-receiver-modules/82491.png
TSOP38530 | Enlarge | Minicast | 5.0 W x 6.95 H x 4.8 D | 30 | AGC5 | 26 | 0.1 | ± 45 | 0.35 | 1 = OUT, 2 = GND, 3 = VS |  | Remote control | Leaded | image/ir-receiver-modules/81743.png
TSOP38533 | Enlarge | Minicast | 5.0 W x 6.95 H x 4.8 D | 33 | AGC5 | 26 | 0.1 | ± 45 | 0.35 | 1 = OUT, 2 = GND, 3 = VS |  | Remote control | Leaded | image/ir-receiver-modules/81743.png
TSOP38536 | Enlarge | Minicast | 5.0 W x 6.95 H x 4.8 D | 36 | AGC5 | 26 | 0.1 | ± 45 | 0.35 | 1 = OUT, 2 = GND, 3 = VS |  | Remote control | Leaded | image/ir-receiver-modules/81743.png
TSOP38538 | Enlarge | Minicast | 5.0 W x 6.95 H x 4.8 D | 38 | AGC5 | 26 | 0.1 | ± 45 | 0.35 | 1 = OUT, 2 = GND, 3 = VS |  | Remote control | Leaded | image/ir-receiver-modules/81743.png
TSOP38540 | Enlarge | Minicast | 5.0 W x 6.95 H x 4.8 D | 40 | AGC5 | 26 | 0.1 | ± 45 | 0.35 | 1 = OUT, 2 = GND, 3 = VS |  | Remote control | Leaded | image/ir-receiver-modules/81743.png
TSOP38556 | Enlarge | Minicast | 5.0 W x 6.95 H x 4.8 D | 56 | AGC5 | 26 | 0.1 | ± 45 | 0.35 | 1 = OUT, 2 = GND, 3 = VS |  | Remote control | Leaded | image/ir-receiver-modules/81743.png
TSOP38G36 | Enlarge | Minicast | 5.0 W x 6.95 H x 4.8 D | 36 |  | 24 | 0.2 | ± 45 | 0.35 | 1 = OUT, 2 = GND, 3 = VS | RCMM | Remote control | Leaded | image/ir-receiver-modules/82731.png
TSOP38S40 | Enlarge | Minicast | 5.0 W x 6.95 H x 4.8 D | 40 | AGC-S | 30 | 0.08 | ± 45 | 0.35 | 1 = OUT, 2 = GND, 3 = VS | Sony 12 bit, 15 bit, and 20 bit IR-codes | Remote control | Leaded | image/ir-receiver-modules/82723.png
TSOP38S56 | Enlarge | Minicast | 5.0 W x 6.95 H x 4.8 D | 56 | AGC-S | 30 | 0.08 | ± 45 | 0.35 | 1 = OUT, 2 = GND, 3 = VS | Cisco SA code | Remote control | Leaded | image/ir-receiver-modules/82723.png
TSOP39230 | Enlarge | TVCast | 6.8 W x 2.6 H x 5.3 D | 30 | AGC2 | 30 | 0.08 | ± 45 | 0.35 | 1, 4 = GND, 2 = VS, 3 = OUT |  | Remote control | Leaded | image/ir-receiver-modules/82778.png
TSOP39230TR1 | Enlarge | TVCastSMD | 6.8 W x 2.6 H x 5.3 D | 30 | AGC2 | 30 | 0.08 | ± 45 | 0.35 | 1, 4 = GND, 2 = VS, 3 = OUT |  | Remote control | SMD | image/ir-receiver-modules/82788.png
TSOP39233 | Enlarge | TVCast | 6.8 W x 2.6 H x 5.3 D | 33 | AGC2 | 30 | 0.08 | ± 45 | 0.35 | 1, 4 = GND, 2 = VS, 3 = OUT |  | Remote control | Leaded | image/ir-receiver-modules/82778.png
TSOP39233TR1 | Enlarge | TVCastSMD | 6.8 W x 2.6 H x 5.3 D | 33 | AGC2 | 30 | 0.08 | ± 45 | 0.35 | 1, 4 = GND, 2 = VS, 3 = OUT |  | Remote control | SMD | image/ir-receiver-modules/82788.png
TSOP39236 | Enlarge | TVCast | 6.8 W x 2.6 H x 5.3 D | 36 | AGC2 | 30 | 0.08 | ± 45 | 0.35 | 1, 4 = GND, 2 = VS, 3 = OUT |  | Remote control | Leaded | image/ir-receiver-modules/82778.png
TSOP39236TR1 | Enlarge | TVCastSMD | 6.8 W x 2.6 H x 5.3 D | 36 | AGC2 | 30 | 0.08 | ± 45 | 0.35 | 1, 4 = GND, 2 = VS, 3 = OUT |  | Remote control | SMD | image/ir-receiver-modules/82788.png
TSOP39238 | Enlarge | TVCast | 6.8 W x 2.6 H x 5.3 D | 38 | AGC2 | 30 | 0.08 | ± 45 | 0.35 | 1, 4 = GND, 2 = VS, 3 = OUT |  | Remote control | Leaded | image/ir-receiver-modules/82778.png
TSOP39238TR1 | Enlarge | TVCastSMD | 6.8 W x 2.6 H x 5.3 D | 38 | AGC2 | 30 | 0.08 | ± 45 | 0.35 | 1, 4 = GND, 2 = VS, 3 = OUT |  | Remote control | SMD | image/ir-receiver-modules/82788.png
TSOP39240 | Enlarge | TVCast | 6.8 W x 2.6 H x 5.3 D | 40 | AGC2 | 30 | 0.08 | ± 45 | 0.35 | 1, 4 = GND, 2 = VS, 3 = OUT |  | Remote control | Leaded | image/ir-receiver-modules/82778.png
TSOP39240TR1 | Enlarge | TVCastSMD | 6.8 W x 2.6 H x 5.3 D | 40 | AGC2 | 30 | 0.08 | ± 45 | 0.35 | 1, 4 = GND, 2 = VS, 3 = OUT |  | Remote control | SMD | image/ir-receiver-modules/82788.png
TSOP39256 | Enlarge | TVCast | 6.8 W x 2.6 H x 5.3 D | 56 | AGC2 | 30 | 0.08 | ± 45 | 0.35 | 1, 4 = GND, 2 = VS, 3 = OUT |  | Remote control | Leaded | image/ir-receiver-modules/82778.png
TSOP39256TR1 | Enlarge | TVCastSMD | 6.8 W x 2.6 H x 5.3 D | 56 | AGC2 | 30 | 0.08 | ± 45 | 0.35 | 1, 4 = GND, 2 = VS, 3 = OUT |  | Remote control | SMD | image/ir-receiver-modules/82788.png
TSOP39330 | Enlarge | TVCast | 6.8 W x 2.6 H x 5.3 D | 30 | AGC3 | 26 | 0.1 | ± 45 | 0.35 | 1, 4 = GND, 2 = VS, 3 = OUT |  | Remote control | Leaded | image/ir-receiver-modules/82734.png
TSOP39330TR1 | Enlarge | TVCastSMD | 6.8 W x 2.6 H x 5.3 D | 30 | AGC3 | 26 | 0.1 | ± 50 | 0.35 | 1, 4 = GND, 2 = VS, 3 = OUT |  | Remote control | SMD | image/ir-receiver-modules/82774.png
TSOP39333 | Enlarge | TVCast | 6.8 W x 2.6 H x 5.3 D | 33 | AGC3 | 26 | 0.1 | ± 45 | 0.35 | 1, 4 = GND, 2 = VS, 3 = OUT |  | Remote control | Leaded | image/ir-receiver-modules/82734.png
TSOP39333TR1 | Enlarge | TVCastSMD | 6.8 W x 2.6 H x 5.3 D | 33 | AGC3 | 26 | 0.1 | ± 50 | 0.35 | 1, 4 = GND, 2 = VS, 3 = OUT |  | Remote control | SMD | image/ir-receiver-modules/82774.png
TSOP39336 | Enlarge | TVCast | 6.8 W x 2.6 H x 5.3 D | 36 | AGC3 | 26 | 0.1 | ± 45 | 0.35 | 1, 4 = GND, 2 = VS, 3 = OUT | MCIR | Remote control | Leaded | image/ir-receiver-modules/82734.png
TSOP39336 | Enlarge | TVCast | 6.8 W x 2.6 H x 5.3 D | 36 | AGC3 | 26 | 0.1 | ± 45 | 0.35 | 1, 4 = GND, 2 = VS, 3 = OUT | RCMM | Remote control | Leaded | image/ir-receiver-modules/82734.png
TSOP39336TR1 | Enlarge | TVCastSMD | 6.8 W x 2.6 H x 5.3 D | 36 | AGC3 | 26 | 0.1 | ± 50 | 0.35 | 1, 4 = GND, 2 = VS, 3 = OUT | MCIR | Remote control | SMD | image/ir-receiver-modules/82774.png
TSOP39336TR1 | Enlarge | TVCastSMD | 6.8 W x 2.6 H x 5.3 D | 36 | AGC3 | 26 | 0.1 | ± 50 | 0.35 | 1, 4 = GND, 2 = VS, 3 = OUT | RCMM | Remote control | SMD | image/ir-receiver-modules/82774.png
TSOP39338 | Enlarge | TVCast | 6.8 W x 2.6 H x 5.3 D | 38 | AGC3 | 26 | 0.1 | ± 45 | 0.35 | 1, 4 = GND, 2 = VS, 3 = OUT | RECS-80 Code | Remote control | Leaded | image/ir-receiver-modules/82734.png
TSOP39338 | Enlarge | TVCast | 6.8 W x 2.6 H x 5.3 D | 38 | AGC3 | 26 | 0.1 | ± 45 | 0.35 | 1, 4 = GND, 2 = VS, 3 = OUT | r-map | Remote control | Leaded | image/ir-receiver-modules/82734.png
TSOP39338 | Enlarge | TVCast | 6.8 W x 2.6 H x 5.3 D | 38 | AGC3 | 26 | 0.1 | ± 45 | 0.35 | 1, 4 = GND, 2 = VS, 3 = OUT | XMP | Remote control | Leaded | image/ir-receiver-modules/82734.png
TSOP39338TR1 | Enlarge | TVCastSMD | 6.8 W x 2.6 H x 5.3 D | 38 | AGC3 | 26 | 0.1 | ± 50 | 0.35 | 1, 4 = GND, 2 = VS, 3 = OUT | RECS-80 Code | Remote control | SMD | image/ir-receiver-modules/82774.png
TSOP39338TR1 | Enlarge | TVCastSMD | 6.8 W x 2.6 H x 5.3 D | 38 | AGC3 | 26 | 0.1 | ± 50 | 0.35 | 1, 4 = GND, 2 = VS, 3 = OUT | r-map | Remote control | SMD | image/ir-receiver-modules/82774.png
TSOP39338TR1 | Enlarge | TVCastSMD | 6.8 W x 2.6 H x 5.3 D | 38 | AGC3 | 26 | 0.1 | ± 50 | 0.35 | 1, 4 = GND, 2 = VS, 3 = OUT | XMP | Remote control | SMD | image/ir-receiver-modules/82774.png
TSOP39340 | Enlarge | TVCast | 6.8 W x 2.6 H x 5.3 D | 40 | AGC3 | 26 | 0.1 | ± 45 | 0.35 | 1, 4 = GND, 2 = VS, 3 = OUT |  | Remote control | Leaded | image/ir-receiver-modules/82734.png
TSOP39340TR1 | Enlarge | TVCastSMD | 6.8 W x 2.6 H x 5.3 D | 40 | AGC3 | 26 | 0.1 | ± 50 | 0.35 | 1, 4 = GND, 2 = VS, 3 = OUT |  | Remote control | SMD | image/ir-receiver-modules/82774.png
TSOP39356 | Enlarge | TVCast | 6.8 W x 2.6 H x 5.3 D | 56 | AGC3 | 26 | 0.1 | ± 45 | 0.35 | 1, 4 = GND, 2 = VS, 3 = OUT |  | Remote control | Leaded | image/ir-receiver-modules/82734.png
TSOP39356TR1 | Enlarge | TVCastSMD | 6.8 W x 2.6 H x 5.3 D | 56 | AGC3 | 26 | 0.1 | ± 50 | 0.35 | 1, 4 = GND, 2 = VS, 3 = OUT |  | Remote control | SMD | image/ir-receiver-modules/82774.png
TSOP39430 | Enlarge | TVCast | 6.8 W x 2.6 H x 5.3 D | 30 | AGC4 | 30 | 0.08 | ± 45 | 0.35 | 1, 4 = GND, 2 = VS, 3 = OUT |  | Remote control | Leaded | image/ir-receiver-modules/82778.png
TSOP39430TR1 | Enlarge | TVCastSMD | 6.8 W x 2.6 H x 5.3 D | 30 | AGC4 | 30 | 0.08 | ± 45 | 0.35 | 1, 4 = GND, 2 = VS, 3 = OUT |  | Remote control | SMD | image/ir-receiver-modules/82788.png
TSOP39433 | Enlarge | TVCast | 6.8 W x 2.6 H x 5.3 D | 33 | AGC4 | 30 | 0.08 | ± 45 | 0.35 | 1, 4 = GND, 2 = VS, 3 = OUT |  | Remote control | Leaded | image/ir-receiver-modules/82778.png
TSOP39433TR1 | Enlarge | TVCastSMD | 6.8 W x 2.6 H x 5.3 D | 33 | AGC4 | 30 | 0.08 | ± 45 | 0.35 | 1, 4 = GND, 2 = VS, 3 = OUT |  | Remote control | SMD | image/ir-receiver-modules/82788.png
TSOP39436 | Enlarge | TVCast | 6.8 W x 2.6 H x 5.3 D | 36 | AGC4 | 30 | 0.08 | ± 45 | 0.35 | 1, 4 = GND, 2 = VS, 3 = OUT | RC-5 | Remote control | Leaded | image/ir-receiver-modules/82778.png
TSOP39436 | Enlarge | TVCast | 6.8 W x 2.6 H x 5.3 D | 36 | AGC4 | 30 | 0.08 | ± 45 | 0.35 | 1, 4 = GND, 2 = VS, 3 = OUT | RC-6 | Remote control | Leaded | image/ir-receiver-modules/82778.png
TSOP39436 | Enlarge | TVCast | 6.8 W x 2.6 H x 5.3 D | 36 | AGC4 | 30 | 0.08 | ± 45 | 0.35 | 1, 4 = GND, 2 = VS, 3 = OUT | Panasonic | Remote control | Leaded | image/ir-receiver-modules/82778.png
TSOP39436TR1 | Enlarge | TVCastSMD | 6.8 W x 2.6 H x 5.3 D | 36 | AGC4 | 30 | 0.08 | ± 45 | 0.35 | 1, 4 = GND, 2 = VS, 3 = OUT | RC-5 | Remote control | SMD | image/ir-receiver-modules/82788.png
TSOP39436TR1 | Enlarge | TVCastSMD | 6.8 W x 2.6 H x 5.3 D | 36 | AGC4 | 30 | 0.08 | ± 45 | 0.35 | 1, 4 = GND, 2 = VS, 3 = OUT | RC-6 | Remote control | SMD | image/ir-receiver-modules/82788.png
TSOP39436TR1 | Enlarge | TVCastSMD | 6.8 W x 2.6 H x 5.3 D | 36 | AGC4 | 30 | 0.08 | ± 45 | 0.35 | 1, 4 = GND, 2 = VS, 3 = OUT | Panasonic | Remote control | SMD | image/ir-receiver-modules/82788.png
TSOP39438 | Enlarge | TVCast | 6.8 W x 2.6 H x 5.3 D | 38 | AGC4 | 30 | 0.08 | ± 45 | 0.35 | 1, 4 = GND, 2 = VS, 3 = OUT | NEC | Remote control | Leaded | image/ir-receiver-modules/82778.png
TSOP39438 | Enlarge | TVCast | 6.8 W x 2.6 H x 5.3 D | 38 | AGC4 | 30 | 0.08 | ± 45 | 0.35 | 1, 4 = GND, 2 = VS, 3 = OUT | Sharp | Remote control | Leaded | image/ir-receiver-modules/82778.png
TSOP39438 | Enlarge | TVCast | 6.8 W x 2.6 H x 5.3 D | 38 | AGC4 | 30 | 0.08 | ± 45 | 0.35 | 1, 4 = GND, 2 = VS, 3 = OUT | Mitsubishi | Remote control | Leaded | image/ir-receiver-modules/82778.png
TSOP39438TR1 | Enlarge | TVCastSMD | 6.8 W x 2.6 H x 5.3 D | 38 | AGC4 | 30 | 0.08 | ± 45 | 0.35 | 1, 4 = GND, 2 = VS, 3 = OUT | NEC | Remote control | SMD | image/ir-receiver-modules/82788.png
TSOP39438TR1 | Enlarge | TVCastSMD | 6.8 W x 2.6 H x 5.3 D | 38 | AGC4 | 30 | 0.08 | ± 45 | 0.35 | 1, 4 = GND, 2 = VS, 3 = OUT | Sharp | Remote control | SMD | image/ir-receiver-modules/82788.png
TSOP39438TR1 | Enlarge | TVCastSMD | 6.8 W x 2.6 H x 5.3 D | 38 | AGC4 | 30 | 0.08 | ± 45 | 0.35 | 1, 4 = GND, 2 = VS, 3 = OUT | Mitsubishi | Remote control | SMD | image/ir-receiver-modules/82788.png
TSOP39440 | Enlarge | TVCast | 6.8 W x 2.6 H x 5.3 D | 40 | AGC4 | 30 | 0.08 | ± 45 | 0.35 | 1, 4 = GND, 2 = VS, 3 = OUT |  | Remote control | Leaded | image/ir-receiver-modules/82778.png
TSOP39440TR1 | Enlarge | TVCastSMD | 6.8 W x 2.6 H x 5.3 D | 40 | AGC4 | 30 | 0.08 | ± 45 | 0.35 | 1, 4 = GND, 2 = VS, 3 = OUT |  | Remote control | SMD | image/ir-receiver-modules/82788.png
TSOP39456 | Enlarge | TVCast | 6.8 W x 2.6 H x 5.3 D | 56 | AGC4 | 30 | 0.08 | ± 45 | 0.35 | 1, 4 = GND, 2 = VS, 3 = OUT | Thomson RCA | Remote control | Leaded | image/ir-receiver-modules/82778.png
TSOP39456TR1 | Enlarge | TVCastSMD | 6.8 W x 2.6 H x 5.3 D | 56 | AGC4 | 30 | 0.08 | ± 45 | 0.35 | 1, 4 = GND, 2 = VS, 3 = OUT | Thomson RCA | Remote control | SMD | image/ir-receiver-modules/82788.png
TSOP39530 | Enlarge | TVCast | 6.8 W x 2.6 H x 5.3 D | 30 | AGC5 | 26 | 0.1 | ± 45 | 0.35 | 1, 4 = GND, 2 = VS, 3 = OUT |  | Remote control | Leaded | image/ir-receiver-modules/82734.png
TSOP39530TR1 | Enlarge | TVCastSMD | 6.8 W x 2.6 H x 5.3 D | 30 | AGC5 | 26 | 0.1 | ± 50 | 0.35 | 1, 4 = GND, 2 = VS, 3 = OUT |  | Remote control | SMD | image/ir-receiver-modules/82774.png
TSOP39533 | Enlarge | TVCast | 6.8 W x 2.6 H x 5.3 D | 33 | AGC5 | 26 | 0.1 | ± 45 | 0.35 | 1, 4 = GND, 2 = VS, 3 = OUT |  | Remote control | Leaded | image/ir-receiver-modules/82734.png
TSOP39533TR1 | Enlarge | TVCastSMD | 6.8 W x 2.6 H x 5.3 D | 33 | AGC5 | 26 | 0.1 | ± 50 | 0.35 | 1, 4 = GND, 2 = VS, 3 = OUT |  | Remote control | SMD | image/ir-receiver-modules/82774.png
TSOP39536 | Enlarge | TVCast | 6.8 W x 2.6 H x 5.3 D | 36 | AGC5 | 26 | 0.1 | ± 45 | 0.35 | 1, 4 = GND, 2 = VS, 3 = OUT |  | Remote control | Leaded | image/ir-receiver-modules/82734.png
TSOP39536TR1 | Enlarge | TVCastSMD | 6.8 W x 2.6 H x 5.3 D | 36 | AGC5 | 26 | 0.1 | ± 50 | 0.35 | 1, 4 = GND, 2 = VS, 3 = OUT |  | Remote control | SMD | image/ir-receiver-modules/82774.png
TSOP39538 | Enlarge | TVCast | 6.8 W x 2.6 H x 5.3 D | 38 | AGC5 | 26 | 0.1 | ± 45 | 0.35 | 1, 4 = GND, 2 = VS, 3 = OUT |  | Remote control | Leaded | image/ir-receiver-modules/82734.png
TSOP39538TR1 | Enlarge | TVCastSMD | 6.8 W x 2.6 H x 5.3 D | 38 | AGC5 | 26 | 0.1 | ± 50 | 0.35 | 1, 4 = GND, 2 = VS, 3 = OUT |  | Remote control | SMD | image/ir-receiver-modules/82774.png
TSOP39540 | Enlarge | TVCast | 6.8 W x 2.6 H x 5.3 D | 40 | AGC5 | 26 | 0.1 | ± 45 | 0.35 | 1, 4 = GND, 2 = VS, 3 = OUT |  | Remote control | Leaded | image/ir-receiver-modules/82734.png
TSOP39540TR1 | Enlarge | TVCastSMD | 6.8 W x 2.6 H x 5.3 D | 40 | AGC5 | 26 | 0.1 | ± 50 | 0.35 | 1, 4 = GND, 2 = VS, 3 = OUT |  | Remote control | SMD | image/ir-receiver-modules/82774.png
TSOP39556 | Enlarge | TVCast | 6.8 W x 2.6 H x 5.3 D | 56 | AGC5 | 26 | 0.1 | ± 45 | 0.35 | 1, 4 = GND, 2 = VS, 3 = OUT |  | Remote control | Leaded | image/ir-receiver-modules/82734.png
TSOP39556TR1 | Enlarge | TVCastSMD | 6.8 W x 2.6 H x 5.3 D | 56 | AGC5 | 26 | 0.1 | ± 50 | 0.35 | 1, 4 = GND, 2 = VS, 3 = OUT |  | Remote control | SMD | image/ir-receiver-modules/82774.png
TSOP4130 | Enlarge | Mold | 6.0 W x 6.95 H x 5.6 D | 30 | AGC1 | 24 | 0.12 | ± 45 | 0.35 | 1 = OUT, 2 = GND, 3 = VS |  | Remote control | Leaded | image/ir-receiver-modules/82460.png
TSOP4133 | Enlarge | Mold | 6.0 W x 6.95 H x 5.6 D | 33 | AGC1 | 24 | 0.12 | ± 45 | 0.35 | 1 = OUT, 2 = GND, 3 = VS |  | Remote control | Leaded | image/ir-receiver-modules/82460.png
TSOP4136 | Enlarge | Mold | 6.0 W x 6.95 H x 5.6 D | 36 | AGC1 | 24 | 0.12 | ± 45 | 0.35 | 1 = OUT, 2 = GND, 3 = VS |  | Remote control | Leaded | image/ir-receiver-modules/82460.png
TSOP4138 | Enlarge | Mold | 6.0 W x 6.95 H x 5.6 D | 38 | AGC1 | 24 | 0.12 | ± 45 | 0.35 | 1 = OUT, 2 = GND, 3 = VS |  | Remote control | Leaded | image/ir-receiver-modules/82460.png
TSOP4140 | Enlarge | Mold | 6.0 W x 6.95 H x 5.6 D | 40 | AGC1 | 24 | 0.12 | ± 45 | 0.35 | 1 = OUT, 2 = GND, 3 = VS |  | Remote control | Leaded | image/ir-receiver-modules/82460.png
TSOP4156 | Enlarge | Mold | 6.0 W x 6.95 H x 5.6 D | 56 | AGC1 | 24 | 0.12 | ± 45 | 0.35 | 1 = OUT, 2 = GND, 3 = VS |  | Remote control | Leaded | image/ir-receiver-modules/82460.png
TSOP4330 | Enlarge | Mold | 6.0 W x 6.95 H x 5.6 D | 30 | AGC3 | 24 | 0.12 | ± 45 | 0.35 | 1 = OUT, 2 = GND, 3 = VS |  | Remote control | Leaded | image/ir-receiver-modules/82460.png
TSOP4333 | Enlarge | Mold | 6.0 W x 6.95 H x 5.6 D | 33 | AGC3 | 24 | 0.12 | ± 45 | 0.35 | 1 = OUT, 2 = GND, 3 = VS |  | Remote control | Leaded | image/ir-receiver-modules/82460.png
TSOP4336 | Enlarge | Mold | 6.0 W x 6.95 H x 5.6 D | 36 | AGC3 | 24 | 0.12 | ± 45 | 0.35 | 1 = OUT, 2 = GND, 3 = VS | MCIR | Remote control | Leaded | image/ir-receiver-modules/82460.png
TSOP4336 | Enlarge | Mold | 6.0 W x 6.95 H x 5.6 D | 36 | AGC3 | 24 | 0.12 | ± 45 | 0.35 | 1 = OUT, 2 = GND, 3 = VS | RCMM | Remote control | Leaded | image/ir-receiver-modules/82460.png
TSOP4338 | Enlarge | Mold | 6.0 W x 6.95 H x 5.6 D | 38 | AGC3 | 24 | 0.12 | ± 45 | 0.35 | 1 = OUT, 2 = GND, 3 = VS | RECS-80 Code | Remote control | Leaded | image/ir-receiver-modules/82460.png
TSOP4338 | Enlarge | Mold | 6.0 W x 6.95 H x 5.6 D | 38 | AGC3 | 24 | 0.12 | ± 45 | 0.35 | 1 = OUT, 2 = GND, 3 = VS | XMP | Remote control | Leaded | image/ir-receiver-modules/82460.png
TSOP4340 | Enlarge | Mold | 6.0 W x 6.95 H x 5.6 D | 40 | AGC3 | 24 | 0.12 | ± 45 | 0.35 | 1 = OUT, 2 = GND, 3 = VS |  | Remote control | Leaded | image/ir-receiver-modules/82460.png
TSOP4356 | Enlarge | Mold | 6.0 W x 6.95 H x 5.6 D | 56 | AGC3 | 24 | 0.12 | ± 45 | 0.35 | 1 = OUT, 2 = GND, 3 = VS | r-map | Remote control | Leaded | image/ir-receiver-modules/82460.png
TSOP4430 | Enlarge | Mold | 6.0 W x 6.95 H x 5.6 D | 30 | AGC4 | 24 | 0.12 | ± 45 | 0.35 | 1 = OUT, 2 = GND, 3 = VS |  | Remote control | Leaded | image/ir-receiver-modules/82459.png
TSOP4433 | Enlarge | Mold | 6.0 W x 6.95 H x 5.6 D | 33 | AGC4 | 24 | 0.12 | ± 45 | 0.35 | 1 = OUT, 2 = GND, 3 = VS |  | Remote control | Leaded | image/ir-receiver-modules/82459.png
TSOP4436 | Enlarge | Mold | 6.0 W x 6.95 H x 5.6 D | 36 | AGC4 | 24 | 0.12 | ± 45 | 0.35 | 1 = OUT, 2 = GND, 3 = VS | RC-5 | Remote control | Leaded | image/ir-receiver-modules/82459.png
TSOP4436 | Enlarge | Mold | 6.0 W x 6.95 H x 5.6 D | 36 | AGC4 | 24 | 0.12 | ± 45 | 0.35 | 1 = OUT, 2 = GND, 3 = VS | RC-6 | Remote control | Leaded | image/ir-receiver-modules/82459.png
TSOP4436 | Enlarge | Mold | 6.0 W x 6.95 H x 5.6 D | 36 | AGC4 | 24 | 0.12 | ± 45 | 0.35 | 1 = OUT, 2 = GND, 3 = VS | Panasonic | Remote control | Leaded | image/ir-receiver-modules/82459.png
TSOP4438 | Enlarge | Mold | 6.0 W x 6.95 H x 5.6 D | 38 | AGC4 | 24 | 0.12 | ± 45 | 0.35 | 1 = OUT, 2 = GND, 3 = VS | NEC | Remote control | Leaded | image/ir-receiver-modules/82459.png
TSOP4438 | Enlarge | Mold | 6.0 W x 6.95 H x 5.6 D | 38 | AGC4 | 24 | 0.12 | ± 45 | 0.35 | 1 = OUT, 2 = GND, 3 = VS | Sharp | Remote control | Leaded | image/ir-receiver-modules/82459.png
TSOP4438 | Enlarge | Mold | 6.0 W x 6.95 H x 5.6 D | 38 | AGC4 | 24 | 0.12 | ± 45 | 0.35 | 1 = OUT, 2 = GND, 3 = VS | r-step | Remote control | Leaded | image/ir-receiver-modules/82459.png
TSOP4438 | Enlarge | Mold | 6.0 W x 6.95 H x 5.6 D | 38 | AGC4 | 24 | 0.12 | ± 45 | 0.35 | 1 = OUT, 2 = GND, 3 = VS | Mitsubishi | Remote control | Leaded | image/ir-receiver-modules/82459.png
TSOP4438 | Enlarge | Mold | 6.0 W x 6.95 H x 5.6 D | 38 | AGC4 | 24 | 0.12 | ± 45 | 0.35 | 1 = OUT, 2 = GND, 3 = VS | Sejin 4PPM | Remote control | Leaded | image/ir-receiver-modules/82459.png
TSOP4440 | Enlarge | Mold | 6.0 W x 6.95 H x 5.6 D | 40 | AGC4 | 24 | 0.12 | ± 45 | 0.35 | 1 = OUT, 2 = GND, 3 = VS |  | Remote control | Leaded | image/ir-receiver-modules/82459.png
TSOP4456 | Enlarge | Mold | 6.0 W x 6.95 H x 5.6 D | 56 | AGC4 | 24 | 0.12 | ± 45 | 0.35 | 1 = OUT, 2 = GND, 3 = VS | r-step | Remote control | Leaded | image/ir-receiver-modules/82459.png
TSOP4456 | Enlarge | Mold | 6.0 W x 6.95 H x 5.6 D | 56 | AGC4 | 24 | 0.12 | ± 45 | 0.35 | 1 = OUT, 2 = GND, 3 = VS | Thomson RCA | Remote control | Leaded | image/ir-receiver-modules/82459.png
TSOP4530 | Enlarge | Mold | 6.0 W x 6.95 H x 5.6 D | 30 | AGC5 | 24 | 0.12 | ± 45 | 0.35 | 1 = OUT, 2 = GND, 3 = VS |  | Remote control | Leaded | image/ir-receiver-modules/82460.png
TSOP4533 | Enlarge | Mold | 6.0 W x 6.95 H x 5.6 D | 33 | AGC5 | 24 | 0.12 | ± 45 | 0.35 | 1 = OUT, 2 = GND, 3 = VS |  | Remote control | Leaded | image/ir-receiver-modules/82460.png
TSOP4536 | Enlarge | Mold | 6.0 W x 6.95 H x 5.6 D | 36 | AGC5 | 24 | 0.12 | ± 45 | 0.35 | 1 = OUT, 2 = GND, 3 = VS |  | Remote control | Leaded | image/ir-receiver-modules/82460.png
TSOP4538 | Enlarge | Mold | 6.0 W x 6.95 H x 5.6 D | 38 | AGC5 | 24 | 0.12 | ± 45 | 0.35 | 1 = OUT, 2 = GND, 3 = VS |  | Remote control | Leaded | image/ir-receiver-modules/82460.png
TSOP4540 | Enlarge | Mold | 6.0 W x 6.95 H x 5.6 D | 40 | AGC5 | 24 | 0.12 | ± 45 | 0.35 | 1 = OUT, 2 = GND, 3 = VS |  | Remote control | Leaded | image/ir-receiver-modules/82460.png
TSOP4556 | Enlarge | Mold | 6.0 W x 6.95 H x 5.6 D | 56 | AGC5 | 24 | 0.12 | ± 45 | 0.35 | 1 = OUT, 2 = GND, 3 = VS |  | Remote control | Leaded | image/ir-receiver-modules/82460.png
TSOP4830 | Enlarge | Mold | 6.0 W x 6.95 H x 5.6 D | 30 | AGC2 | 24 | 0.12 | ± 45 | 0.35 | 1 = OUT, 2 = GND, 3 = VS |  | Remote control | Leaded | image/ir-receiver-modules/82459.png
TSOP4833 | Enlarge | Mold | 6.0 W x 6.95 H x 5.6 D | 33 | AGC2 | 24 | 0.12 | ± 45 | 0.35 | 1 = OUT, 2 = GND, 3 = VS |  | Remote control | Leaded | image/ir-receiver-modules/82459.png
TSOP4836 | Enlarge | Mold | 6.0 W x 6.95 H x 5.6 D | 36 | AGC2 | 24 | 0.12 | ± 45 | 0.35 | 1 = OUT, 2 = GND, 3 = VS |  | Remote control | Leaded | image/ir-receiver-modules/82459.png
TSOP4838 | Enlarge | Mold | 6.0 W x 6.95 H x 5.6 D | 38 | AGC2 | 24 | 0.12 | ± 45 | 0.35 | 1 = OUT, 2 = GND, 3 = VS |  | Remote control | Leaded | image/ir-receiver-modules/82459.png
TSOP4840 | Enlarge | Mold | 6.0 W x 6.95 H x 5.6 D | 40 | AGC2 | 24 | 0.12 | ± 45 | 0.35 | 1 = OUT, 2 = GND, 3 = VS | Sony | Remote control | Leaded | image/ir-receiver-modules/82459.png
TSOP4856 | Enlarge | Mold | 6.0 W x 6.95 H x 5.6 D | 56 | AGC2 | 24 | 0.12 | ± 45 | 0.35 | 1 = OUT, 2 = GND, 3 = VS | Cisco | Remote control | Leaded | image/ir-receiver-modules/82459.png
TSOP53130 | Enlarge | Minimold | 5.4 W x 6.35 H x 4.9 D | 30 | AGC1 | 24 | 0.12 | ± 45 | 0.35 | 1 = OUT, 2 = GND, 3 = VS |  | Remote control | Leaded | image/ir-receiver-modules/82745.png
TSOP53130DF1P | Enlarge | Minimold | 5.4 W x 6.35 H x 4.9 D | 30 | AGC1 | 24 | 0.12 | ± 45 | 0.35 | 1 = OUT, 2 = GND, 3 = VS |  | Remote control | SMD | image/ir-receiver-modules/82891.png
TSOP53133 | Enlarge | Minimold | 5.4 W x 6.35 H x 4.9 D | 33 | AGC1 | 24 | 0.12 | ± 45 | 0.35 | 1 = OUT, 2 = GND, 3 = VS |  | Remote control | Leaded | image/ir-receiver-modules/82745.png
TSOP53133DF1P | Enlarge | Minimold | 5.4 W x 6.35 H x 4.9 D | 33 | AGC1 | 24 | 0.12 | ± 45 | 0.35 | 1 = OUT, 2 = GND, 3 = VS |  | Remote control | SMD | image/ir-receiver-modules/82891.png
TSOP53136 | Enlarge | Minimold | 5.4 W x 6.35 H x 4.9 D | 36 | AGC1 | 24 | 0.12 | ± 45 | 0.35 | 1 = OUT, 2 = GND, 3 = VS |  | Remote control | Leaded | image/ir-receiver-modules/82745.png
TSOP53136DF1P | Enlarge | Minimold | 5.4 W x 6.35 H x 4.9 D | 36 | AGC1 | 24 | 0.12 | ± 45 | 0.35 | 1 = OUT, 2 = GND, 3 = VS |  | Remote control | SMD | image/ir-receiver-modules/82891.png
TSOP53138 | Enlarge | Minimold | 5.4 W x 6.35 H x 4.9 D | 38 | AGC1 | 24 | 0.12 | ± 45 | 0.35 | 1 = OUT, 2 = GND, 3 = VS |  | Remote control | Leaded | image/ir-receiver-modules/82745.png
TSOP53138DF1P | Enlarge | Minimold | 5.4 W x 6.35 H x 4.9 D | 38 | AGC1 | 24 | 0.12 | ± 45 | 0.35 | 1 = OUT, 2 = GND, 3 = VS |  | Remote control | SMD | image/ir-receiver-modules/82891.png
TSOP53140 | Enlarge | Minimold | 5.4 W x 6.35 H x 4.9 D | 40 | AGC1 | 24 | 0.12 | ± 45 | 0.35 | 1 = OUT, 2 = GND, 3 = VS |  | Remote control | Leaded | image/ir-receiver-modules/82745.png
TSOP53140DF1P | Enlarge | Minimold | 5.4 W x 6.35 H x 4.9 D | 40 | AGC1 | 24 | 0.12 | ± 45 | 0.35 | 1 = OUT, 2 = GND, 3 = VS |  | Remote control | SMD | image/ir-receiver-modules/82891.png
TSOP53156 | Enlarge | Minimold | 5.4 W x 6.35 H x 4.9 D | 56 | AGC1 | 24 | 0.12 | ± 45 | 0.35 | 1 = OUT, 2 = GND, 3 = VS |  | Remote control | Leaded | image/ir-receiver-modules/82745.png
TSOP53156DF1P | Enlarge | Minimold | 5.4 W x 6.35 H x 4.9 D | 56 | AGC1 | 24 | 0.12 | ± 45 | 0.35 | 1 = OUT, 2 = GND, 3 = VS |  | Remote control | SMD | image/ir-receiver-modules/82891.png
TSOP53230 | Enlarge | Minimold | 5.4 W x 6.35 H x 4.9 D | 30 | AGC2 | 24 | 0.12 | ± 45 | 0.35 | 1 = OUT, 2 = GND, 3 = VS |  | Remote control | Leaded | image/ir-receiver-modules/82743.png
TSOP53230DF1P | Enlarge | Minimold | 5.4 W x 6.35 H x 4.9 D | 30 | AGC2 | 24 | 0.12 | ± 45 | 0.35 | 1 = OUT, 2 = GND, 3 = VS |  | Remote control | Leaded | image/ir-receiver-modules/82892.png
TSOP53233 | Enlarge | Minimold | 5.4 W x 6.35 H x 4.9 D | 33 | AGC2 | 24 | 0.12 | ± 45 | 0.35 | 1 = OUT, 2 = GND, 3 = VS |  | Remote control | Leaded | image/ir-receiver-modules/82743.png
TSOP53233DF1P | Enlarge | Minimold | 5.4 W x 6.35 H x 4.9 D | 33 | AGC2 | 24 | 0.12 | ± 45 | 0.35 | 1 = OUT, 2 = GND, 3 = VS |  | Remote control | Leaded | image/ir-receiver-modules/82892.png
TSOP53236 | Enlarge | Minimold | 5.4 W x 6.35 H x 4.9 D | 36 | AGC2 | 24 | 0.12 | ± 45 | 0.35 | 1 = OUT, 2 = GND, 3 = VS |  | Remote control | Leaded | image/ir-receiver-modules/82743.png
TSOP53236DF1P | Enlarge | Minimold | 5.4 W x 6.35 H x 4.9 D | 36 | AGC2 | 24 | 0.12 | ± 45 | 0.35 | 1 = OUT, 2 = GND, 3 = VS |  | Remote control | Leaded | image/ir-receiver-modules/82892.png
TSOP53238 | Enlarge | Minimold | 5.4 W x 6.35 H x 4.9 D | 38 | AGC2 | 24 | 0.12 | ± 45 | 0.35 | 1 = OUT, 2 = GND, 3 = VS |  | Remote control | Leaded | image/ir-receiver-modules/82743.png
TSOP53238DF1P | Enlarge | Minimold | 5.4 W x 6.35 H x 4.9 D | 38 | AGC2 | 24 | 0.12 | ± 45 | 0.35 | 1 = OUT, 2 = GND, 3 = VS |  | Remote control | Leaded | image/ir-receiver-modules/82892.png
TSOP53240 | Enlarge | Minimold | 5.4 W x 6.35 H x 4.9 D | 40 | AGC2 | 24 | 0.12 | ± 45 | 0.35 | 1 = OUT, 2 = GND, 3 = VS | Sony | Remote control | Leaded | image/ir-receiver-modules/82743.png
TSOP53240DF1P | Enlarge | Minimold | 5.4 W x 6.35 H x 4.9 D | 40 | AGC2 | 24 | 0.12 | ± 45 | 0.35 | 1 = OUT, 2 = GND, 3 = VS | Sony | Remote control | Leaded | image/ir-receiver-modules/82892.png
TSOP53256 | Enlarge | Minimold | 5.4 W x 6.35 H x 4.9 D | 56 | AGC2 | 24 | 0.12 | ± 45 | 0.35 | 1 = OUT, 2 = GND, 3 = VS | Cisco | Remote control | Leaded | image/ir-receiver-modules/82743.png
TSOP53256DF1P | Enlarge | Minimold | 5.4 W x 6.35 H x 4.9 D | 56 | AGC2 | 24 | 0.12 | ± 45 | 0.35 | 1 = OUT, 2 = GND, 3 = VS | Cisco | Remote control | Leaded | image/ir-receiver-modules/82892.png
TSOP53330 | Enlarge | Minimold | 5.4 W x 6.35 H x 4.9 D | 30 | AGC3 | 24 | 0.12 | ± 45 | 0.35 | 1 = OUT, 2 = GND, 3 = VS |  | Remote control | Leaded | image/ir-receiver-modules/82745.png
TSOP53330DF1P | Enlarge | Minimold | 5.4 W x 6.35 H x 4.9 D | 30 | AGC3 | 24 | 0.12 | ± 45 | 0.35 | 1 = OUT, 2 = GND, 3 = VS |  | Remote control | SMD | image/ir-receiver-modules/82891.png
TSOP53333 | Enlarge | Minimold | 5.4 W x 6.35 H x 4.9 D | 33 | AGC3 | 24 | 0.12 | ± 45 | 0.35 | 1 = OUT, 2 = GND, 3 = VS |  | Remote control | Leaded | image/ir-receiver-modules/82745.png
TSOP53333DF1P | Enlarge | Minimold | 5.4 W x 6.35 H x 4.9 D | 33 | AGC3 | 24 | 0.12 | ± 45 | 0.35 | 1 = OUT, 2 = GND, 3 = VS |  | Remote control | SMD | image/ir-receiver-modules/82891.png
TSOP53336 | Enlarge | Minimold | 5.4 W x 6.35 H x 4.9 D | 36 | AGC3 | 24 | 0.12 | ± 45 | 0.35 | 1 = OUT, 2 = GND, 3 = VS | MCIR | Remote control | Leaded | image/ir-receiver-modules/82745.png
TSOP53336 | Enlarge | Minimold | 5.4 W x 6.35 H x 4.9 D | 36 | AGC3 | 24 | 0.12 | ± 45 | 0.35 | 1 = OUT, 2 = GND, 3 = VS | RCMM | Remote control | Leaded | image/ir-receiver-modules/82745.png
TSOP53336DF1P | Enlarge | Minimold | 5.4 W x 6.35 H x 4.9 D | 36 | AGC3 | 24 | 0.12 | ± 45 | 0.35 | 1 = OUT, 2 = GND, 3 = VS | MCIR | Remote control | SMD | image/ir-receiver-modules/82891.png
TSOP53336DF1P | Enlarge | Minimold | 5.4 W x 6.35 H x 4.9 D | 36 | AGC3 | 24 | 0.12 | ± 45 | 0.35 | 1 = OUT, 2 = GND, 3 = VS | RCMM | Remote control | SMD | image/ir-receiver-modules/82891.png
TSOP53338 | Enlarge | Minimold | 5.4 W x 6.35 H x 4.9 D | 38 | AGC3 | 24 | 0.12 | ± 45 | 0.35 | 1 = OUT, 2 = GND, 3 = VS | RECS-80 Code | Remote control | Leaded | image/ir-receiver-modules/82745.png
TSOP53338 | Enlarge | Minimold | 5.4 W x 6.35 H x 4.9 D | 38 | AGC3 | 24 | 0.12 | ± 45 | 0.35 | 1 = OUT, 2 = GND, 3 = VS | XMP | Remote control | Leaded | image/ir-receiver-modules/82745.png
TSOP53338DF1P | Enlarge | Minimold | 5.4 W x 6.35 H x 4.9 D | 38 | AGC3 | 24 | 0.12 | ± 45 | 0.35 | 1 = OUT, 2 = GND, 3 = VS | RECS-80 Code | Remote control | SMD | image/ir-receiver-modules/82891.png
TSOP53338DF1P | Enlarge | Minimold | 5.4 W x 6.35 H x 4.9 D | 38 | AGC3 | 24 | 0.12 | ± 45 | 0.35 | 1 = OUT, 2 = GND, 3 = VS | XMP | Remote control | SMD | image/ir-receiver-modules/82891.png
TSOP53340 | Enlarge | Minimold | 5.4 W x 6.35 H x 4.9 D | 40 | AGC3 | 24 | 0.12 | ± 45 | 0.35 | 1 = OUT, 2 = GND, 3 = VS |  | Remote control | Leaded | image/ir-receiver-modules/82745.png
TSOP53340DF1P | Enlarge | Minimold | 5.4 W x 6.35 H x 4.9 D | 40 | AGC3 | 24 | 0.12 | ± 45 | 0.35 | 1 = OUT, 2 = GND, 3 = VS |  | Remote control | SMD | image/ir-receiver-modules/82891.png
TSOP53356 | Enlarge | Minimold | 5.4 W x 6.35 H x 4.9 D | 56 | AGC3 | 24 | 0.12 | ± 45 | 0.35 | 1 = OUT, 2 = GND, 3 = VS | r-map | Remote control | Leaded | image/ir-receiver-modules/82745.png
TSOP53356DF1P | Enlarge | Minimold | 5.4 W x 6.35 H x 4.9 D | 56 | AGC3 | 24 | 0.12 | ± 45 | 0.35 | 1 = OUT, 2 = GND, 3 = VS | r-map | Remote control | SMD | image/ir-receiver-modules/82891.png
TSOP53430 | Enlarge | Minimold | 5.4 W x 6.35 H x 4.9 D | 30 | AGC4 | 24 | 0.12 | ± 45 | 0.35 | 1 = OUT, 2 = GND, 3 = VS |  | Remote control | Leaded | image/ir-receiver-modules/82743.png
TSOP53430DF1P | Enlarge | Minimold | 5.4 W x 6.35 H x 4.9 D | 30 | AGC4 | 24 | 0.12 | ± 45 | 0.35 | 1 = OUT, 2 = GND, 3 = VS |  | Remote control | Leaded | image/ir-receiver-modules/82892.png
TSOP53433 | Enlarge | Minimold | 5.4 W x 6.35 H x 4.9 D | 33 | AGC4 | 24 | 0.12 | ± 45 | 0.35 | 1 = OUT, 2 = GND, 3 = VS |  | Remote control | Leaded | image/ir-receiver-modules/82743.png
TSOP53433DF1P | Enlarge | Minimold | 5.4 W x 6.35 H x 4.9 D | 33 | AGC4 | 24 | 0.12 | ± 45 | 0.35 | 1 = OUT, 2 = GND, 3 = VS |  | Remote control | Leaded | image/ir-receiver-modules/82892.png
TSOP53436 | Enlarge | Minimold | 5.4 W x 6.35 H x 4.9 D | 36 | AGC4 | 24 | 0.12 | ± 45 | 0.35 | 1 = OUT, 2 = GND, 3 = VS | RC-5 | Remote control | Leaded | image/ir-receiver-modules/82743.png
TSOP53436 | Enlarge | Minimold | 5.4 W x 6.35 H x 4.9 D | 36 | AGC4 | 24 | 0.12 | ± 45 | 0.35 | 1 = OUT, 2 = GND, 3 = VS | RC-6 | Remote control | Leaded | image/ir-receiver-modules/82743.png
TSOP53436 | Enlarge | Minimold | 5.4 W x 6.35 H x 4.9 D | 36 | AGC4 | 24 | 0.12 | ± 45 | 0.35 | 1 = OUT, 2 = GND, 3 = VS | Panasonic | Remote control | Leaded | image/ir-receiver-modules/82743.png
TSOP53436DF1P | Enlarge | Minimold | 5.4 W x 6.35 H x 4.9 D | 36 | AGC4 | 24 | 0.12 | ± 45 | 0.35 | 1 = OUT, 2 = GND, 3 = VS | RC-5 | Remote control | Leaded | image/ir-receiver-modules/82892.png
TSOP53436DF1P | Enlarge | Minimold | 5.4 W x 6.35 H x 4.9 D | 36 | AGC4 | 24 | 0.12 | ± 45 | 0.35 | 1 = OUT, 2 = GND, 3 = VS | RC-6 | Remote control | Leaded | image/ir-receiver-modules/82892.png
TSOP53436DF1P | Enlarge | Minimold | 5.4 W x 6.35 H x 4.9 D | 36 | AGC4 | 24 | 0.12 | ± 45 | 0.35 | 1 = OUT, 2 = GND, 3 = VS | Panasonic | Remote control | Leaded | image/ir-receiver-modules/82892.png
TSOP53438 | Enlarge | Minimold | 5.4 W x 6.35 H x 4.9 D | 38 | AGC4 | 24 | 0.12 | ± 45 | 0.35 | 1 = OUT, 2 = GND, 3 = VS | NEC | Remote control | Leaded | image/ir-receiver-modules/82743.png
TSOP53438 | Enlarge | Minimold | 5.4 W x 6.35 H x 4.9 D | 38 | AGC4 | 24 | 0.12 | ± 45 | 0.35 | 1 = OUT, 2 = GND, 3 = VS | Sharp | Remote control | Leaded | image/ir-receiver-modules/82743.png
TSOP53438 | Enlarge | Minimold | 5.4 W x 6.35 H x 4.9 D | 38 | AGC4 | 24 | 0.12 | ± 45 | 0.35 | 1 = OUT, 2 = GND, 3 = VS | r-step | Remote control | Leaded | image/ir-receiver-modules/82743.png
TSOP53438 | Enlarge | Minimold | 5.4 W x 6.35 H x 4.9 D | 38 | AGC4 | 24 | 0.12 | ± 45 | 0.35 | 1 = OUT, 2 = GND, 3 = VS | Mitsubishi | Remote control | Leaded | image/ir-receiver-modules/82743.png
TSOP53438 | Enlarge | Minimold | 5.4 W x 6.35 H x 4.9 D | 38 | AGC4 | 24 | 0.12 | ± 45 | 0.35 | 1 = OUT, 2 = GND, 3 = VS | Sejin 4PPM | Remote control | Leaded | image/ir-receiver-modules/82743.png
TSOP53438DF1P | Enlarge | Minimold | 5.4 W x 6.35 H x 4.9 D | 38 | AGC4 | 24 | 0.12 | ± 45 | 0.35 | 1 = OUT, 2 = GND, 3 = VS | NEC | Remote control | Leaded | image/ir-receiver-modules/82892.png
TSOP53438DF1P | Enlarge | Minimold | 5.4 W x 6.35 H x 4.9 D | 38 | AGC4 | 24 | 0.12 | ± 45 | 0.35 | 1 = OUT, 2 = GND, 3 = VS | Sharp | Remote control | Leaded | image/ir-receiver-modules/82892.png
TSOP53438DF1P | Enlarge | Minimold | 5.4 W x 6.35 H x 4.9 D | 38 | AGC4 | 24 | 0.12 | ± 45 | 0.35 | 1 = OUT, 2 = GND, 3 = VS | r-step | Remote control | Leaded | image/ir-receiver-modules/82892.png
TSOP53438DF1P | Enlarge | Minimold | 5.4 W x 6.35 H x 4.9 D | 38 | AGC4 | 24 | 0.12 | ± 45 | 0.35 | 1 = OUT, 2 = GND, 3 = VS | Mitsubishi | Remote control | Leaded | image/ir-receiver-modules/82892.png
TSOP53438DF1P | Enlarge | Minimold | 5.4 W x 6.35 H x 4.9 D | 38 | AGC4 | 24 | 0.12 | ± 45 | 0.35 | 1 = OUT, 2 = GND, 3 = VS | Sejin 4PPM | Remote control | Leaded | image/ir-receiver-modules/82892.png
TSOP53440 | Enlarge | Minimold | 5.4 W x 6.35 H x 4.9 D | 40 | AGC4 | 24 | 0.12 | ± 45 | 0.35 | 1 = OUT, 2 = GND, 3 = VS |  | Remote control | Leaded | image/ir-receiver-modules/82743.png
TSOP53440DF1P | Enlarge | Minimold | 5.4 W x 6.35 H x 4.9 D | 40 | AGC4 | 24 | 0.12 | ± 45 | 0.35 | 1 = OUT, 2 = GND, 3 = VS |  | Remote control | Leaded | image/ir-receiver-modules/82892.png
TSOP53456 | Enlarge | Minimold | 5.4 W x 6.35 H x 4.9 D | 56 | AGC4 | 24 | 0.12 | ± 45 | 0.35 | 1 = OUT, 2 = GND, 3 = VS | r-step | Remote control | Leaded | image/ir-receiver-modules/82743.png
TSOP53456 | Enlarge | Minimold | 5.4 W x 6.35 H x 4.9 D | 56 | AGC4 | 24 | 0.12 | ± 45 | 0.35 | 1 = OUT, 2 = GND, 3 = VS | Thomson RCA | Remote control | Leaded | image/ir-receiver-modules/82743.png
TSOP53456DF1P | Enlarge | Minimold | 5.4 W x 6.35 H x 4.9 D | 56 | AGC4 | 24 | 0.12 | ± 45 | 0.35 | 1 = OUT, 2 = GND, 3 = VS | r-step | Remote control | Leaded | image/ir-receiver-modules/82892.png
TSOP53456DF1P | Enlarge | Minimold | 5.4 W x 6.35 H x 4.9 D | 56 | AGC4 | 24 | 0.12 | ± 45 | 0.35 | 1 = OUT, 2 = GND, 3 = VS | Thomson RCA | Remote control | Leaded | image/ir-receiver-modules/82892.png
TSOP53530 | Enlarge | Minimold | 5.4 W x 6.35 H x 4.9 D | 30 | AGC5 | 24 | 0.12 | ± 45 | 0.35 | 1 = OUT, 2 = GND, 3 = VS |  | Remote control | Leaded | image/ir-receiver-modules/82745.png
TSOP53530DF1P | Enlarge | Minimold | 5.4 W x 6.35 H x 4.9 D | 30 | AGC5 | 24 | 0.12 | ± 45 | 0.35 | 1 = OUT, 2 = GND, 3 = VS |  | Remote control | SMD | image/ir-receiver-modules/82891.png
TSOP53533 | Enlarge | Minimold | 5.4 W x 6.35 H x 4.9 D | 33 | AGC5 | 24 | 0.12 | ± 45 | 0.35 | 1 = OUT, 2 = GND, 3 = VS |  | Remote control | Leaded | image/ir-receiver-modules/82745.png
TSOP53533DF1P | Enlarge | Minimold | 5.4 W x 6.35 H x 4.9 D | 33 | AGC5 | 24 | 0.12 | ± 45 | 0.35 | 1 = OUT, 2 = GND, 3 = VS |  | Remote control | SMD | image/ir-receiver-modules/82891.png
TSOP53536 | Enlarge | Minimold | 5.4 W x 6.35 H x 4.9 D | 36 | AGC5 | 24 | 0.12 | ± 45 | 0.35 | 1 = OUT, 2 = GND, 3 = VS |  | Remote control | Leaded | image/ir-receiver-modules/82745.png
TSOP53536DF1P | Enlarge | Minimold | 5.4 W x 6.35 H x 4.9 D | 36 | AGC5 | 24 | 0.12 | ± 45 | 0.35 | 1 = OUT, 2 = GND, 3 = VS |  | Remote control | SMD | image/ir-receiver-modules/82891.png
TSOP53538 | Enlarge | Minimold | 5.4 W x 6.35 H x 4.9 D | 38 | AGC5 | 24 | 0.12 | ± 45 | 0.35 | 1 = OUT, 2 = GND, 3 = VS |  | Remote control | Leaded | image/ir-receiver-modules/82745.png
TSOP53538DF1P | Enlarge | Minimold | 5.4 W x 6.35 H x 4.9 D | 38 | AGC5 | 24 | 0.12 | ± 45 | 0.35 | 1 = OUT, 2 = GND, 3 = VS |  | Remote control | SMD | image/ir-receiver-modules/82891.png
TSOP53540 | Enlarge | Minimold | 5.4 W x 6.35 H x 4.9 D | 40 | AGC5 | 24 | 0.12 | ± 45 | 0.35 | 1 = OUT, 2 = GND, 3 = VS |  | Remote control | Leaded | image/ir-receiver-modules/82745.png
TSOP53540DF1P | Enlarge | Minimold | 5.4 W x 6.35 H x 4.9 D | 40 | AGC5 | 24 | 0.12 | ± 45 | 0.35 | 1 = OUT, 2 = GND, 3 = VS |  | Remote control | SMD | image/ir-receiver-modules/82891.png
TSOP53556 | Enlarge | Minimold | 5.4 W x 6.35 H x 4.9 D | 56 | AGC5 | 24 | 0.12 | ± 45 | 0.35 | 1 = OUT, 2 = GND, 3 = VS |  | Remote control | Leaded | image/ir-receiver-modules/82745.png
TSOP53556DF1P | Enlarge | Minimold | 5.4 W x 6.35 H x 4.9 D | 56 | AGC5 | 24 | 0.12 | ± 45 | 0.35 | 1 = OUT, 2 = GND, 3 = VS |  | Remote control | SMD | image/ir-receiver-modules/82891.png
TSOP57236 | Enlarge | Belobog | 3.95 W x 3.95 H x 0.8 D | 36 | AGC2 | 15 | 0.25 | ± 75 | 0.35 | 1 = OUT, 2, 3, 6, 7, 8 = GND, 4, 5 = VS |  | Remote control | SMD | image/ir-receiver-modules/82434.png
TSOP57236H | Enlarge | Belobog shield | 3.95 W x 3.95 H x 0.8 D | 36 | AGC2 | 15 | 0.25 | ± 75 | 0.35 | 1 = OUT, 2, 3, 6, 7, 8 = GND, 4, 5 = VS |  | Remote control | SMD | image/ir-receiver-modules/82646.png
TSOP57238 | Enlarge | Belobog | 3.95 W x 3.95 H x 0.8 D | 38 | AGC2 | 15 | 0.25 | ± 75 | 0.35 | 1 = OUT, 2, 3, 6, 7, 8 = GND, 4, 5 = VS |  | Remote control | SMD | image/ir-receiver-modules/82434.png
TSOP57238H | Enlarge | Belobog shield | 3.95 W x 3.95 H x 0.8 D | 38 | AGC2 | 15 | 0.25 | ± 75 | 0.35 | 1 = OUT, 2, 3, 6, 7, 8 = GND, 4, 5 = VS |  | Remote control | SMD | image/ir-receiver-modules/82646.png
TSOP57240 | Enlarge | Belobog | 3.95 W x 3.95 H x 0.8 D | 40 | AGC2 | 15 | 0.25 | ± 75 | 0.35 | 1 = OUT, 2, 3, 6, 7, 8 = GND, 4, 5 = VS | Sony | Remote control | SMD | image/ir-receiver-modules/82434.png
TSOP57240H | Enlarge | Belobog shield | 3.95 W x 3.95 H x 0.8 D | 40 | AGC2 | 15 | 0.25 | ± 75 | 0.35 | 1 = OUT, 2, 3, 6, 7, 8 = GND, 4, 5 = VS | Sony | Remote control | SMD | image/ir-receiver-modules/82646.png
TSOP57256 | Enlarge | Belobog | 3.95 W x 3.95 H x 0.8 D | 56 | AGC2 | 15 | 0.25 | ± 75 | 0.35 | 1 = OUT, 2, 3, 6, 7, 8 = GND, 4, 5 = VS | Cisco | Remote control | SMD | image/ir-receiver-modules/82434.png
TSOP57256H | Enlarge | Belobog shield | 3.95 W x 3.95 H x 0.8 D | 56 | AGC2 | 15 | 0.25 | ± 75 | 0.35 | 1 = OUT, 2, 3, 6, 7, 8 = GND, 4, 5 = VS | Cisco | Remote control | SMD | image/ir-receiver-modules/82646.png
TSOP57336 | Enlarge | Belobog | 3.95 W x 3.95 H x 0.8 D | 36 | AGC3 | 18 | 0.2 | ± 75 | 0.35 | 1 = OUT, 2, 3, 6, 7, 8 = GND, 4, 5 = VS | MCIR | Remote control | SMD | image/ir-receiver-modules/82450.png
TSOP57336 | Enlarge | Belobog | 3.95 W x 3.95 H x 0.8 D | 36 | AGC3 | 18 | 0.2 | ± 75 | 0.35 | 1 = OUT, 2, 3, 6, 7, 8 = GND, 4, 5 = VS | RCMM | Remote control | SMD | image/ir-receiver-modules/82450.png
TSOP57336H | Enlarge | Belobog shield | 3.95 W x 3.95 H x 0.8 D | 36 | AGC3 | 18 | 0.2 | ± 75 | 0.35 | 1 = OUT, 2, 3, 6, 7, 8 = GND, 4, 5 = VS | MCIR | Remote control | SMD | image/ir-receiver-modules/82652.png
TSOP57336H | Enlarge | Belobog shield | 3.95 W x 3.95 H x 0.8 D | 36 | AGC3 | 18 | 0.2 | ± 75 | 0.35 | 1 = OUT, 2, 3, 6, 7, 8 = GND, 4, 5 = VS | RCMM | Remote control | SMD | image/ir-receiver-modules/82652.png
TSOP57338 | Enlarge | Belobog | 3.95 W x 3.95 H x 0.8 D | 38 | AGC3 | 18 | 0.2 | ± 75 | 0.35 | 1 = OUT, 2, 3, 6, 7, 8 = GND, 4, 5 = VS | RECS-80 Code | Remote control | SMD | image/ir-receiver-modules/82450.png
TSOP57338 | Enlarge | Belobog | 3.95 W x 3.95 H x 0.8 D | 38 | AGC3 | 18 | 0.2 | ± 75 | 0.35 | 1 = OUT, 2, 3, 6, 7, 8 = GND, 4, 5 = VS | XMP | Remote control | SMD | image/ir-receiver-modules/82450.png
TSOP57338H | Enlarge | Belobog shield | 3.95 W x 3.95 H x 0.8 D | 38 | AGC3 | 18 | 0.2 | ± 75 | 0.35 | 1 = OUT, 2, 3, 6, 7, 8 = GND, 4, 5 = VS | RECS-80 Code | Remote control | SMD | image/ir-receiver-modules/82652.png
TSOP57338H | Enlarge | Belobog shield | 3.95 W x 3.95 H x 0.8 D | 38 | AGC3 | 18 | 0.2 | ± 75 | 0.35 | 1 = OUT, 2, 3, 6, 7, 8 = GND, 4, 5 = VS | XMP | Remote control | SMD | image/ir-receiver-modules/82652.png
TSOP57340 | Enlarge | Belobog | 3.95 W x 3.95 H x 0.8 D | 40 | AGC3 | 18 | 0.2 | ± 75 | 0.35 | 1 = OUT, 2, 3, 6, 7, 8 = GND, 4, 5 = VS |  | Remote control | SMD | image/ir-receiver-modules/82450.png
TSOP57340H | Enlarge | Belobog shield | 3.95 W x 3.95 H x 0.8 D | 40 | AGC3 | 18 | 0.2 | ± 75 | 0.35 | 1 = OUT, 2, 3, 6, 7, 8 = GND, 4, 5 = VS |  | Remote control | SMD | image/ir-receiver-modules/82652.png
TSOP57356 | Enlarge | Belobog | 3.95 W x 3.95 H x 0.8 D | 56 | AGC3 | 18 | 0.2 | ± 75 | 0.35 | 1 = OUT, 2, 3, 6, 7, 8 = GND, 4, 5 = VS | r-map | Remote control | SMD | image/ir-receiver-modules/82450.png
TSOP57356H | Enlarge | Belobog shield | 3.95 W x 3.95 H x 0.8 D | 56 | AGC3 | 18 | 0.2 | ± 75 | 0.35 | 1 = OUT, 2, 3, 6, 7, 8 = GND, 4, 5 = VS | r-map | Remote control | SMD | image/ir-receiver-modules/82652.png
TSOP57436 | Enlarge | Belobog | 3.95 W x 3.95 H x 0.8 D | 36 | AGC4 | 15 | 0.25 | ± 75 | 0.35 | 1 = OUT, 2, 3, 6, 7, 8 = GND, 4, 5 = VS | RC-5 | Remote control | SMD | image/ir-receiver-modules/82434.png
TSOP57436 | Enlarge | Belobog | 3.95 W x 3.95 H x 0.8 D | 36 | AGC4 | 15 | 0.25 | ± 75 | 0.35 | 1 = OUT, 2, 3, 6, 7, 8 = GND, 4, 5 = VS | RC-6 | Remote control | SMD | image/ir-receiver-modules/82434.png
TSOP57436 | Enlarge | Belobog | 3.95 W x 3.95 H x 0.8 D | 36 | AGC4 | 15 | 0.25 | ± 75 | 0.35 | 1 = OUT, 2, 3, 6, 7, 8 = GND, 4, 5 = VS | Panasonic | Remote control | SMD | image/ir-receiver-modules/82434.png
TSOP57436H | Enlarge | Belobog shield | 3.95 W x 3.95 H x 0.8 D | 36 | AGC4 | 15 | 0.25 | ± 75 | 0.35 | 1 = OUT, 2, 3, 6, 7, 8 = GND, 4, 5 = VS | RC-5 | Remote control | SMD | image/ir-receiver-modules/82646.png
TSOP57436H | Enlarge | Belobog shield | 3.95 W x 3.95 H x 0.8 D | 36 | AGC4 | 15 | 0.25 | ± 75 | 0.35 | 1 = OUT, 2, 3, 6, 7, 8 = GND, 4, 5 = VS | RC-6 | Remote control | SMD | image/ir-receiver-modules/82646.png
TSOP57436H | Enlarge | Belobog shield | 3.95 W x 3.95 H x 0.8 D | 36 | AGC4 | 15 | 0.25 | ± 75 | 0.35 | 1 = OUT, 2, 3, 6, 7, 8 = GND, 4, 5 = VS | Panasonic | Remote control | SMD | image/ir-receiver-modules/82646.png
TSOP57438 | Enlarge | Belobog | 3.95 W x 3.95 H x 0.8 D | 38 | AGC4 | 15 | 0.25 | ± 75 | 0.35 | 1 = OUT, 2, 3, 6, 7, 8 = GND, 4, 5 = VS | NEC | Remote control | SMD | image/ir-receiver-modules/82434.png
TSOP57438 | Enlarge | Belobog | 3.95 W x 3.95 H x 0.8 D | 38 | AGC4 | 15 | 0.25 | ± 75 | 0.35 | 1 = OUT, 2, 3, 6, 7, 8 = GND, 4, 5 = VS | Sharp | Remote control | SMD | image/ir-receiver-modules/82434.png
TSOP57438 | Enlarge | Belobog | 3.95 W x 3.95 H x 0.8 D | 38 | AGC4 | 15 | 0.25 | ± 75 | 0.35 | 1 = OUT, 2, 3, 6, 7, 8 = GND, 4, 5 = VS | Mitsubishi | Remote control | SMD | image/ir-receiver-modules/82434.png
TSOP57438 | Enlarge | Belobog | 3.95 W x 3.95 H x 0.8 D | 38 | AGC4 | 15 | 0.25 | ± 75 | 0.35 | 1 = OUT, 2, 3, 6, 7, 8 = GND, 4, 5 = VS | Sejin 4PPM | Remote control | SMD | image/ir-receiver-modules/82434.png
TSOP57438H | Enlarge | Belobog shield | 3.95 W x 3.95 H x 0.8 D | 38 | AGC4 | 15 | 0.25 | ± 75 | 0.35 | 1 = OUT, 2, 3, 6, 7, 8 = GND, 4, 5 = VS | NEC | Remote control | SMD | image/ir-receiver-modules/82646.png
TSOP57438H | Enlarge | Belobog shield | 3.95 W x 3.95 H x 0.8 D | 38 | AGC4 | 15 | 0.25 | ± 75 | 0.35 | 1 = OUT, 2, 3, 6, 7, 8 = GND, 4, 5 = VS | Sharp | Remote control | SMD | image/ir-receiver-modules/82646.png
TSOP57438H | Enlarge | Belobog shield | 3.95 W x 3.95 H x 0.8 D | 38 | AGC4 | 15 | 0.25 | ± 75 | 0.35 | 1 = OUT, 2, 3, 6, 7, 8 = GND, 4, 5 = VS | Mitsubishi | Remote control | SMD | image/ir-receiver-modules/82646.png
TSOP57438H | Enlarge | Belobog shield | 3.95 W x 3.95 H x 0.8 D | 38 | AGC4 | 15 | 0.25 | ± 75 | 0.35 | 1 = OUT, 2, 3, 6, 7, 8 = GND, 4, 5 = VS | Sejin 4PPM | Remote control | SMD | image/ir-receiver-modules/82646.png
TSOP57440 | Enlarge | Belobog | 3.95 W x 3.95 H x 0.8 D | 40 | AGC4 | 15 | 0.25 | ± 75 | 0.35 | 1 = OUT, 2, 3, 6, 7, 8 = GND, 4, 5 = VS |  | Remote control | SMD | image/ir-receiver-modules/82434.png
TSOP57440H | Enlarge | Belobog shield | 3.95 W x 3.95 H x 0.8 D | 40 | AGC4 | 15 | 0.25 | ± 75 | 0.35 | 1 = OUT, 2, 3, 6, 7, 8 = GND, 4, 5 = VS |  | Remote control | SMD | image/ir-receiver-modules/82646.png
TSOP57456 | Enlarge | Belobog | 3.95 W x 3.95 H x 0.8 D | 56 | AGC4 | 15 | 0.25 | ± 75 | 0.35 | 1 = OUT, 2, 3, 6, 7, 8 = GND, 4, 5 = VS | r-step | Remote control | SMD | image/ir-receiver-modules/82434.png
TSOP57456 | Enlarge | Belobog | 3.95 W x 3.95 H x 0.8 D | 56 | AGC4 | 15 | 0.25 | ± 75 | 0.35 | 1 = OUT, 2, 3, 6, 7, 8 = GND, 4, 5 = VS | Thomson RCA | Remote control | SMD | image/ir-receiver-modules/82434.png
TSOP57456H | Enlarge | Belobog shield | 3.95 W x 3.95 H x 0.8 D | 56 | AGC4 | 15 | 0.25 | ± 75 | 0.35 | 1 = OUT, 2, 3, 6, 7, 8 = GND, 4, 5 = VS | r-step | Remote control | SMD | image/ir-receiver-modules/82646.png
TSOP57456H | Enlarge | Belobog shield | 3.95 W x 3.95 H x 0.8 D | 56 | AGC4 | 15 | 0.25 | ± 75 | 0.35 | 1 = OUT, 2, 3, 6, 7, 8 = GND, 4, 5 = VS | Thomson RCA | Remote control | SMD | image/ir-receiver-modules/82646.png
TSOP57536 | Enlarge | Belobog | 3.95 W x 3.95 H x 0.8 D | 36 | AGC5 | 18 | 0.2 | ± 75 | 0.35 | 1 = OUT, 2, 3, 6, 7, 8 = GND, 4, 5 = VS |  | Remote control | SMD | image/ir-receiver-modules/82450.png
TSOP57536H | Enlarge | Belobog shield | 3.95 W x 3.95 H x 0.8 D | 36 | AGC5 | 18 | 0.2 | ± 75 | 0.35 | 1 = OUT, 2, 3, 6, 7, 8 = GND, 4, 5 = VS |  | Remote control | SMD | image/ir-receiver-modules/82652.png
TSOP57538 | Enlarge | Belobog | 3.95 W x 3.95 H x 0.8 D | 38 | AGC5 | 18 | 0.2 | ± 75 | 0.35 | 1 = OUT, 2, 3, 6, 7, 8 = GND, 4, 5 = VS |  | Remote control | SMD | image/ir-receiver-modules/82450.png
TSOP57538H | Enlarge | Belobog shield | 3.95 W x 3.95 H x 0.8 D | 38 | AGC5 | 18 | 0.2 | ± 75 | 0.35 | 1 = OUT, 2, 3, 6, 7, 8 = GND, 4, 5 = VS |  | Remote control | SMD | image/ir-receiver-modules/82652.png
TSOP57540 | Enlarge | Belobog | 3.95 W x 3.95 H x 0.8 D | 40 | AGC5 | 18 | 0.2 | ± 75 | 0.35 | 1 = OUT, 2, 3, 6, 7, 8 = GND, 4, 5 = VS |  | Remote control | SMD | image/ir-receiver-modules/82450.png
TSOP57540H | Enlarge | Belobog shield | 3.95 W x 3.95 H x 0.8 D | 40 | AGC5 | 18 | 0.2 | ± 75 | 0.35 | 1 = OUT, 2, 3, 6, 7, 8 = GND, 4, 5 = VS |  | Remote control | SMD | image/ir-receiver-modules/82652.png
TSOP57556 | Enlarge | Belobog | 3.95 W x 3.95 H x 0.8 D | 56 | AGC5 | 18 | 0.2 | ± 75 | 0.35 | 1 = OUT, 2, 3, 6, 7, 8 = GND, 4, 5 = VS |  | Remote control | SMD | image/ir-receiver-modules/82450.png
TSOP57556H | Enlarge | Belobog shield | 3.95 W x 3.95 H x 0.8 D | 56 | AGC5 | 18 | 0.2 | ± 75 | 0.35 | 1 = OUT, 2, 3, 6, 7, 8 = GND, 4, 5 = VS |  | Remote control | SMD | image/ir-receiver-modules/82652.png
TSOP58130 | Enlarge | Minicast | 5.0 W x 6.95 H x 4.8 D | 30 | AGC1 | 18 | 0.2 | ± 45 | 0.35 | 1 = OUT, 2 = GND, 3 = VS |  | Remote control | Leaded | image/ir-receiver-modules/82462.png
TSOP58133 | Enlarge | Minicast | 5.0 W x 6.95 H x 4.8 D | 33 | AGC1 | 18 | 0.2 | ± 45 | 0.35 | 1 = OUT, 2 = GND, 3 = VS |  | Remote control | Leaded | image/ir-receiver-modules/82462.png
TSOP58136 | Enlarge | Minicast | 5.0 W x 6.95 H x 4.8 D | 36 | AGC1 | 18 | 0.2 | ± 45 | 0.35 | 1 = OUT, 2 = GND, 3 = VS |  | Remote control | Leaded | image/ir-receiver-modules/82462.png
TSOP58138 | Enlarge | Minicast | 5.0 W x 6.95 H x 4.8 D | 38 | AGC1 | 18 | 0.2 | ± 45 | 0.35 | 1 = OUT, 2 = GND, 3 = VS |  | Remote control | Leaded | image/ir-receiver-modules/82462.png
TSOP58140 | Enlarge | Minicast | 5.0 W x 6.95 H x 4.8 D | 40 | AGC1 | 18 | 0.2 | ± 45 | 0.35 | 1 = OUT, 2 = GND, 3 = VS |  | Remote control | Leaded | image/ir-receiver-modules/82462.png
TSOP58156 | Enlarge | Minicast | 5.0 W x 6.95 H x 4.8 D | 56 | AGC1 | 18 | 0.2 | ± 45 | 0.35 | 1 = OUT, 2 = GND, 3 = VS |  | Remote control | Leaded | image/ir-receiver-modules/82462.png
TSOP58230 | Enlarge | Minicast | 5.0 W x 6.95 H x 4.8 D | 30 | AGC2 | 18 | 0.2 | ± 45 | 0.35 | 1 = OUT, 2 = GND, 3 = VS |  | Remote control | Leaded | image/ir-receiver-modules/82461.png
TSOP58233 | Enlarge | Minicast | 5.0 W x 6.95 H x 4.8 D | 33 | AGC2 | 18 | 0.2 | ± 45 | 0.35 | 1 = OUT, 2 = GND, 3 = VS |  | Remote control | Leaded | image/ir-receiver-modules/82461.png
TSOP58236 | Enlarge | Minicast | 5.0 W x 6.95 H x 4.8 D | 36 | AGC2 | 18 | 0.2 | ± 45 | 0.35 | 1 = OUT, 2 = GND, 3 = VS |  | Remote control | Leaded | image/ir-receiver-modules/82461.png
TSOP58238 | Enlarge | Minicast | 5.0 W x 6.95 H x 4.8 D | 38 | AGC2 | 18 | 0.2 | ± 45 | 0.35 | 1 = OUT, 2 = GND, 3 = VS |  | Remote control | Leaded | image/ir-receiver-modules/82461.png
TSOP58240 | Enlarge | Minicast | 5.0 W x 6.95 H x 4.8 D | 40 | AGC2 | 18 | 0.2 | ± 45 | 0.35 | 1 = OUT, 2 = GND, 3 = VS | Sony | Remote control | Leaded | image/ir-receiver-modules/82461.png
TSOP58256 | Enlarge | Minicast | 5.0 W x 6.95 H x 4.8 D | 56 | AGC2 | 18 | 0.2 | ± 45 | 0.35 | 1 = OUT, 2 = GND, 3 = VS | Cisco | Remote control | Leaded | image/ir-receiver-modules/82461.png
TSOP58330 | Enlarge | Minicast | 5.0 W x 6.95 H x 4.8 D | 30 | AGC3 | 18 | 0.2 | ± 45 | 0.35 | 1 = OUT, 2 = GND, 3 = VS |  | Remote control | Leaded | image/ir-receiver-modules/82462.png
TSOP58333 | Enlarge | Minicast | 5.0 W x 6.95 H x 4.8 D | 33 | AGC3 | 18 | 0.2 | ± 45 | 0.35 | 1 = OUT, 2 = GND, 3 = VS |  | Remote control | Leaded | image/ir-receiver-modules/82462.png
TSOP58336 | Enlarge | Minicast | 5.0 W x 6.95 H x 4.8 D | 36 | AGC3 | 18 | 0.2 | ± 45 | 0.35 | 1 = OUT, 2 = GND, 3 = VS | MCIR | Remote control | Leaded | image/ir-receiver-modules/82462.png
TSOP58336 | Enlarge | Minicast | 5.0 W x 6.95 H x 4.8 D | 36 | AGC3 | 18 | 0.2 | ± 45 | 0.35 | 1 = OUT, 2 = GND, 3 = VS | RCMM | Remote control | Leaded | image/ir-receiver-modules/82462.png
TSOP58338 | Enlarge | Minicast | 5.0 W x 6.95 H x 4.8 D | 38 | AGC3 | 18 | 0.2 | ± 45 | 0.35 | 1 = OUT, 2 = GND, 3 = VS | RECS-80 Code | Remote control | Leaded | image/ir-receiver-modules/82462.png
TSOP58338 | Enlarge | Minicast | 5.0 W x 6.95 H x 4.8 D | 38 | AGC3 | 18 | 0.2 | ± 45 | 0.35 | 1 = OUT, 2 = GND, 3 = VS | XMP | Remote control | Leaded | image/ir-receiver-modules/82462.png
TSOP58340 | Enlarge | Minicast | 5.0 W x 6.95 H x 4.8 D | 40 | AGC3 | 18 | 0.2 | ± 45 | 0.35 | 1 = OUT, 2 = GND, 3 = VS |  | Remote control | Leaded | image/ir-receiver-modules/82462.png
TSOP58356 | Enlarge | Minicast | 5.0 W x 6.95 H x 4.8 D | 56 | AGC3 | 18 | 0.2 | ± 45 | 0.35 | 1 = OUT, 2 = GND, 3 = VS | r-map | Remote control | Leaded | image/ir-receiver-modules/82462.png
TSOP58430 | Enlarge | Minicast | 5.0 W x 6.95 H x 4.8 D | 30 | AGC4 | 18 | 0.2 | ± 45 | 0.35 | 1 = OUT, 2 = GND, 3 = VS |  | Remote control | Leaded | image/ir-receiver-modules/82461.png
TSOP58433 | Enlarge | Minicast | 5.0 W x 6.95 H x 4.8 D | 33 | AGC4 | 18 | 0.2 | ± 45 | 0.35 | 1 = OUT, 2 = GND, 3 = VS |  | Remote control | Leaded | image/ir-receiver-modules/82461.png
TSOP58436 | Enlarge | Minicast | 5.0 W x 6.95 H x 4.8 D | 36 | AGC4 | 18 | 0.2 | ± 45 | 0.35 | 1 = OUT, 2 = GND, 3 = VS | Panasonic | Remote control | Leaded | image/ir-receiver-modules/82461.png
TSOP58436 | Enlarge | Minicast | 5.0 W x 6.95 H x 4.8 D | 36 | AGC4 | 18 | 0.2 | ± 45 | 0.35 | 1 = OUT, 2 = GND, 3 = VS | RC5 | Remote control | Leaded | image/ir-receiver-modules/82461.png
TSOP58436 | Enlarge | Minicast | 5.0 W x 6.95 H x 4.8 D | 36 | AGC4 | 18 | 0.2 | ± 45 | 0.35 | 1 = OUT, 2 = GND, 3 = VS | RC6 | Remote control | Leaded | image/ir-receiver-modules/82461.png
TSOP58438 | Enlarge | Minicast | 5.0 W x 6.95 H x 4.8 D | 38 | AGC4 | 18 | 0.2 | ± 45 | 0.35 | 1 = OUT, 2 = GND, 3 = VS | NEC | Remote control | Leaded | image/ir-receiver-modules/82461.png
TSOP58438 | Enlarge | Minicast | 5.0 W x 6.95 H x 4.8 D | 38 | AGC4 | 18 | 0.2 | ± 45 | 0.35 | 1 = OUT, 2 = GND, 3 = VS | Mitsubishi | Remote control | Leaded | image/ir-receiver-modules/82461.png
TSOP58438 | Enlarge | Minicast | 5.0 W x 6.95 H x 4.8 D | 38 | AGC4 | 18 | 0.2 | ± 45 | 0.35 | 1 = OUT, 2 = GND, 3 = VS | Sejin 4PPM | Remote control | Leaded | image/ir-receiver-modules/82461.png
TSOP58438 | Enlarge | Minicast | 5.0 W x 6.95 H x 4.8 D | 38 | AGC4 | 18 | 0.2 | ± 45 | 0.35 | 1 = OUT, 2 = GND, 3 = VS | Sharp | Remote control | Leaded | image/ir-receiver-modules/82461.png
TSOP58440 | Enlarge | Minicast | 5.0 W x 6.95 H x 4.8 D | 40 | AGC4 | 18 | 0.2 | ± 45 | 0.35 | 1 = OUT, 2 = GND, 3 = VS |  | Remote control | Leaded | image/ir-receiver-modules/82461.png
TSOP58456 | Enlarge | Minicast | 5.0 W x 6.95 H x 4.8 D | 56 | AGC4 | 18 | 0.2 | ± 45 | 0.35 | 1 = OUT, 2 = GND, 3 = VS | RCA | Remote control | Leaded | image/ir-receiver-modules/82461.png
TSOP58456 | Enlarge | Minicast | 5.0 W x 6.95 H x 4.8 D | 56 | AGC4 | 18 | 0.2 | ± 45 | 0.35 | 1 = OUT, 2 = GND, 3 = VS | r-step | Remote control | Leaded | image/ir-receiver-modules/82461.png
TSOP58530 | Enlarge | Minicast | 5.0 W x 6.95 H x 4.8 D | 30 | AGC5 | 18 | 0.2 | ± 45 | 0.35 | 1 = OUT, 2 = GND, 3 = VS |  | Remote control | Leaded | image/ir-receiver-modules/82462.png
TSOP58533 | Enlarge | Minicast | 5.0 W x 6.95 H x 4.8 D | 33 | AGC5 | 18 | 0.2 | ± 45 | 0.35 | 1 = OUT, 2 = GND, 3 = VS |  | Remote control | Leaded | image/ir-receiver-modules/82462.png
TSOP58536 | Enlarge | Minicast | 5.0 W x 6.95 H x 4.8 D | 36 | AGC5 | 18 | 0.2 | ± 45 | 0.35 | 1 = OUT, 2 = GND, 3 = VS |  | Remote control | Leaded | image/ir-receiver-modules/82462.png
TSOP58538 | Enlarge | Minicast | 5.0 W x 6.95 H x 4.8 D | 38 | AGC5 | 18 | 0.2 | ± 45 | 0.35 | 1 = OUT, 2 = GND, 3 = VS |  | Remote control | Leaded | image/ir-receiver-modules/82462.png
TSOP58540 | Enlarge | Minicast | 5.0 W x 6.95 H x 4.8 D | 40 | AGC5 | 18 | 0.2 | ± 45 | 0.35 | 1 = OUT, 2 = GND, 3 = VS |  | Remote control | Leaded | image/ir-receiver-modules/82462.png
TSOP58556 | Enlarge | Minicast | 5.0 W x 6.95 H x 4.8 D | 56 | AGC5 | 18 | 0.2 | ± 45 | 0.35 | 1 = OUT, 2 = GND, 3 = VS |  | Remote control | Leaded | image/ir-receiver-modules/82462.png
TSOP59230 | Enlarge | TVCast | 6.8 W x 2.6 H x 5.3 D | 30 | AGC2 | 21 | 0.15 | ± 45 | 0.35 | 1, 4 = GND, 2 = VS, 3 = OUT |  | Remote control | Leaded | image/ir-receiver-modules/82779.png
TSOP59230TR1 | Enlarge | TVCast SMD | 6.8 W x 2.6 H x 5.3 D | 30 | AGC2 | 21 | 0.15 | ± 45 | 0.35 | 1, 4 = GND, 2 = VS, 3 = OUT |  | Remote control | SMD | image/ir-receiver-modules/82789.png
TSOP59233 | Enlarge | TVCast | 6.8 W x 2.6 H x 5.3 D | 33 | AGC2 | 21 | 0.15 | ± 45 | 0.35 | 1, 4 = GND, 2 = VS, 3 = OUT |  | Remote control | Leaded | image/ir-receiver-modules/82779.png
TSOP59233TR1 | Enlarge | TVCast SMD | 6.8 W x 2.6 H x 5.3 D | 33 | AGC2 | 21 | 0.15 | ± 45 | 0.35 | 1, 4 = GND, 2 = VS, 3 = OUT |  | Remote control | SMD | image/ir-receiver-modules/82789.png
TSOP59236 | Enlarge | TVCast | 6.8 W x 2.6 H x 5.3 D | 36 | AGC2 | 21 | 0.15 | ± 45 | 0.35 | 1, 4 = GND, 2 = VS, 3 = OUT |  | Remote control | Leaded | image/ir-receiver-modules/82779.png
TSOP59236TR1 | Enlarge | TVCast SMD | 6.8 W x 2.6 H x 5.3 D | 36 | AGC2 | 21 | 0.15 | ± 45 | 0.35 | 1, 4 = GND, 2 = VS, 3 = OUT |  | Remote control | SMD | image/ir-receiver-modules/82789.png
TSOP59238 | Enlarge | TVCast | 6.8 W x 2.6 H x 5.3 D | 38 | AGC2 | 21 | 0.15 | ± 45 | 0.35 | 1, 4 = GND, 2 = VS, 3 = OUT |  | Remote control | Leaded | image/ir-receiver-modules/82779.png
TSOP59238TR1 | Enlarge | TVCast SMD | 6.8 W x 2.6 H x 5.3 D | 38 | AGC2 | 21 | 0.15 | ± 45 | 0.35 | 1, 4 = GND, 2 = VS, 3 = OUT |  | Remote control | SMD | image/ir-receiver-modules/82789.png
TSOP59240 | Enlarge | TVCast | 6.8 W x 2.6 H x 5.3 D | 40 | AGC2 | 21 | 0.15 | ± 45 | 0.35 | 1, 4 = GND, 2 = VS, 3 = OUT | Sony | Remote control | Leaded | image/ir-receiver-modules/82779.png
TSOP59240TR1 | Enlarge | TVCast SMD | 6.8 W x 2.6 H x 5.3 D | 40 | AGC2 | 21 | 0.15 | ± 45 | 0.35 | 1, 4 = GND, 2 = VS, 3 = OUT | Sony | Remote control | SMD | image/ir-receiver-modules/82789.png
TSOP59256 | Enlarge | TVCast | 6.8 W x 2.6 H x 5.3 D | 56 | AGC2 | 21 | 0.15 | ± 45 | 0.35 | 1, 4 = GND, 2 = VS, 3 = OUT | Cisco | Remote control | Leaded | image/ir-receiver-modules/82779.png
TSOP59256TR1 | Enlarge | TVCast SMD | 6.8 W x 2.6 H x 5.3 D | 56 | AGC2 | 21 | 0.15 | ± 45 | 0.35 | 1, 4 = GND, 2 = VS, 3 = OUT | Cisco | Remote control | SMD | image/ir-receiver-modules/82789.png
TSOP59330 | Enlarge | TVCast | 6.8 W x 2.6 H x 5.3 D | 30 | AGC3 | 21 | 0.15 | ± 45 | 0.35 | 1, 4 = GND, 2 = VS, 3 = OUT |  | Remote control | Leaded | image/ir-receiver-modules/82776.png
TSOP59330TR1 | Enlarge | TVCast SMD | 6.8 W x 2.6 H x 5.3 D | 30 | AGC3 | 21 | 0.15 | ± 45 | 0.35 | 1, 4 = GND, 2 = VS, 3 = OUT |  | Remote control | SMD | image/ir-receiver-modules/82790.png
TSOP59333 | Enlarge | TVCast | 6.8 W x 2.6 H x 5.3 D | 33 | AGC3 | 21 | 0.15 | ± 45 | 0.35 | 1, 4 = GND, 2 = VS, 3 = OUT |  | Remote control | Leaded | image/ir-receiver-modules/82776.png
TSOP59333TR1 | Enlarge | TVCast SMD | 6.8 W x 2.6 H x 5.3 D | 33 | AGC3 | 21 | 0.15 | ± 45 | 0.35 | 1, 4 = GND, 2 = VS, 3 = OUT |  | Remote control | SMD | image/ir-receiver-modules/82790.png
TSOP59336 | Enlarge | TVCast | 6.8 W x 2.6 H x 5.3 D | 36 | AGC3 | 21 | 0.15 | ± 45 | 0.35 | 1, 4 = GND, 2 = VS, 3 = OUT | MCIR | Remote control | Leaded | image/ir-receiver-modules/82776.png
TSOP59336 | Enlarge | TVCast | 6.8 W x 2.6 H x 5.3 D | 36 | AGC3 | 21 | 0.15 | ± 45 | 0.35 | 1, 4 = GND, 2 = VS, 3 = OUT | RCMM | Remote control | Leaded | image/ir-receiver-modules/82776.png
TSOP59336TR1 | Enlarge | TVCast SMD | 6.8 W x 2.6 H x 5.3 D | 36 | AGC3 | 21 | 0.15 | ± 45 | 0.35 | 1, 4 = GND, 2 = VS, 3 = OUT | MCIR | Remote control | SMD | image/ir-receiver-modules/82790.png
TSOP59336TR1 | Enlarge | TVCast SMD | 6.8 W x 2.6 H x 5.3 D | 36 | AGC3 | 21 | 0.15 | ± 45 | 0.35 | 1, 4 = GND, 2 = VS, 3 = OUT | RCMM | Remote control | SMD | image/ir-receiver-modules/82790.png
TSOP59338 | Enlarge | TVCast | 6.8 W x 2.6 H x 5.3 D | 38 | AGC3 | 21 | 0.15 | ± 45 | 0.35 | 1, 4 = GND, 2 = VS, 3 = OUT | RCMM | Remote control | Leaded | image/ir-receiver-modules/82776.png
TSOP59338 | Enlarge | TVCast | 6.8 W x 2.6 H x 5.3 D | 38 | AGC3 | 21 | 0.15 | ± 45 | 0.35 | 1, 4 = GND, 2 = VS, 3 = OUT | RECS-80 code | Remote control | Leaded | image/ir-receiver-modules/82776.png
TSOP59338 | Enlarge | TVCast | 6.8 W x 2.6 H x 5.3 D | 38 | AGC3 | 21 | 0.15 | ± 45 | 0.35 | 1, 4 = GND, 2 = VS, 3 = OUT | XMP | Remote control | Leaded | image/ir-receiver-modules/82776.png
TSOP59338TR1 | Enlarge | TVCast SMD | 6.8 W x 2.6 H x 5.3 D | 38 | AGC3 | 21 | 0.15 | ± 45 | 0.35 | 1, 4 = GND, 2 = VS, 3 = OUT | RCMM | Remote control | SMD | image/ir-receiver-modules/82790.png
TSOP59338TR1 | Enlarge | TVCast SMD | 6.8 W x 2.6 H x 5.3 D | 38 | AGC3 | 21 | 0.15 | ± 45 | 0.35 | 1, 4 = GND, 2 = VS, 3 = OUT | RECS-80 code | Remote control | SMD | image/ir-receiver-modules/82790.png
TSOP59338TR1 | Enlarge | TVCast SMD | 6.8 W x 2.6 H x 5.3 D | 38 | AGC3 | 21 | 0.15 | ± 45 | 0.35 | 1, 4 = GND, 2 = VS, 3 = OUT | XMP | Remote control | SMD | image/ir-receiver-modules/82790.png
TSOP59340 | Enlarge | TVCast | 6.8 W x 2.6 H x 5.3 D | 40 | AGC3 | 21 | 0.15 | ± 45 | 0.35 | 1, 4 = GND, 2 = VS, 3 = OUT |  | Remote control | Leaded | image/ir-receiver-modules/82776.png
TSOP59340TR1 | Enlarge | TVCast SMD | 6.8 W x 2.6 H x 5.3 D | 40 | AGC3 | 21 | 0.15 | ± 45 | 0.35 | 1, 4 = GND, 2 = VS, 3 = OUT |  | Remote control | SMD | image/ir-receiver-modules/82790.png
TSOP59356 | Enlarge | TVCast | 6.8 W x 2.6 H x 5.3 D | 56 | AGC3 | 21 | 0.15 | ± 45 | 0.35 | 1, 4 = GND, 2 = VS, 3 = OUT | r-map | Remote control | Leaded | image/ir-receiver-modules/82776.png
TSOP59356TR1 | Enlarge | TVCast SMD | 6.8 W x 2.6 H x 5.3 D | 56 | AGC3 | 21 | 0.15 | ± 45 | 0.35 | 1, 4 = GND, 2 = VS, 3 = OUT | r-map | Remote control | SMD | image/ir-receiver-modules/82790.png
TSOP59430 | Enlarge | TVCast | 6.8 W x 2.6 H x 5.3 D | 30 | AGC4 | 21 | 0.15 | ± 45 | 0.35 | 1, 4 = GND, 2 = VS, 3 = OUT |  | Remote control | Leaded | image/ir-receiver-modules/82779.png
TSOP59430TR1 | Enlarge | TVCast SMD | 6.8 W x 2.6 H x 5.3 D | 30 | AGC4 | 21 | 0.15 | ± 45 | 0.35 | 1, 4 = GND, 2 = VS, 3 = OUT |  | Remote control | SMD | image/ir-receiver-modules/82789.png
TSOP59433 | Enlarge | TVCast | 6.8 W x 2.6 H x 5.3 D | 33 | AGC4 | 21 | 0.15 | ± 45 | 0.35 | 1, 4 = GND, 2 = VS, 3 = OUT |  | Remote control | Leaded | image/ir-receiver-modules/82779.png
TSOP59433TR1 | Enlarge | TVCast SMD | 6.8 W x 2.6 H x 5.3 D | 33 | AGC4 | 21 | 0.15 | ± 45 | 0.35 | 1, 4 = GND, 2 = VS, 3 = OUT |  | Remote control | SMD | image/ir-receiver-modules/82789.png
TSOP59436 | Enlarge | TVCast | 6.8 W x 2.6 H x 5.3 D | 36 | AGC4 | 21 | 0.15 | ± 45 | 0.35 | 1, 4 = GND, 2 = VS, 3 = OUT | RC-5 | Remote control | Leaded | image/ir-receiver-modules/82779.png
TSOP59436 | Enlarge | TVCast | 6.8 W x 2.6 H x 5.3 D | 36 | AGC4 | 21 | 0.15 | ± 45 | 0.35 | 1, 4 = GND, 2 = VS, 3 = OUT | RC-6 | Remote control | Leaded | image/ir-receiver-modules/82779.png
TSOP59436 | Enlarge | TVCast | 6.8 W x 2.6 H x 5.3 D | 36 | AGC4 | 21 | 0.15 | ± 45 | 0.35 | 1, 4 = GND, 2 = VS, 3 = OUT | Panasonic | Remote control | Leaded | image/ir-receiver-modules/82779.png
TSOP59436TR1 | Enlarge | TVCast SMD | 6.8 W x 2.6 H x 5.3 D | 36 | AGC4 | 21 | 0.15 | ± 45 | 0.35 | 1, 4 = GND, 2 = VS, 3 = OUT | RC-5 | Remote control | SMD | image/ir-receiver-modules/82789.png
TSOP59436TR1 | Enlarge | TVCast SMD | 6.8 W x 2.6 H x 5.3 D | 36 | AGC4 | 21 | 0.15 | ± 45 | 0.35 | 1, 4 = GND, 2 = VS, 3 = OUT | RC-6 | Remote control | SMD | image/ir-receiver-modules/82789.png
TSOP59436TR1 | Enlarge | TVCast SMD | 6.8 W x 2.6 H x 5.3 D | 36 | AGC4 | 21 | 0.15 | ± 45 | 0.35 | 1, 4 = GND, 2 = VS, 3 = OUT | Panasonic | Remote control | SMD | image/ir-receiver-modules/82789.png
TSOP59438 | Enlarge | TVCast | 6.8 W x 2.6 H x 5.3 D | 38 | AGC4 | 21 | 0.15 | ± 45 | 0.35 | 1, 4 = GND, 2 = VS, 3 = OUT | Sejin 4PPM | Remote control | Leaded | image/ir-receiver-modules/82779.png
TSOP59438 | Enlarge | TVCast | 6.8 W x 2.6 H x 5.3 D | 38 | AGC4 | 21 | 0.15 | ± 45 | 0.35 | 1, 4 = GND, 2 = VS, 3 = OUT | Mitsubishi | Remote control | Leaded | image/ir-receiver-modules/82779.png
TSOP59438 | Enlarge | TVCast | 6.8 W x 2.6 H x 5.3 D | 38 | AGC4 | 21 | 0.15 | ± 45 | 0.35 | 1, 4 = GND, 2 = VS, 3 = OUT | NEC | Remote control | Leaded | image/ir-receiver-modules/82779.png
TSOP59438 | Enlarge | TVCast | 6.8 W x 2.6 H x 5.3 D | 38 | AGC4 | 21 | 0.15 | ± 45 | 0.35 | 1, 4 = GND, 2 = VS, 3 = OUT | r-step | Remote control | Leaded | image/ir-receiver-modules/82779.png
TSOP59438 | Enlarge | TVCast | 6.8 W x 2.6 H x 5.3 D | 38 | AGC4 | 21 | 0.15 | ± 45 | 0.35 | 1, 4 = GND, 2 = VS, 3 = OUT | Sharp | Remote control | Leaded | image/ir-receiver-modules/82779.png
TSOP59438TR1 | Enlarge | TVCast SMD | 6.8 W x 2.6 H x 5.3 D | 38 | AGC4 | 21 | 0.15 | ± 45 | 0.35 | 1, 4 = GND, 2 = VS, 3 = OUT | Sejin 4PPM | Remote control | SMD | image/ir-receiver-modules/82789.png
TSOP59438TR1 | Enlarge | TVCast SMD | 6.8 W x 2.6 H x 5.3 D | 38 | AGC4 | 21 | 0.15 | ± 45 | 0.35 | 1, 4 = GND, 2 = VS, 3 = OUT | Mitsubishi | Remote control | SMD | image/ir-receiver-modules/82789.png
TSOP59438TR1 | Enlarge | TVCast SMD | 6.8 W x 2.6 H x 5.3 D | 38 | AGC4 | 21 | 0.15 | ± 45 | 0.35 | 1, 4 = GND, 2 = VS, 3 = OUT | NEC | Remote control | SMD | image/ir-receiver-modules/82789.png
TSOP59438TR1 | Enlarge | TVCast SMD | 6.8 W x 2.6 H x 5.3 D | 38 | AGC4 | 21 | 0.15 | ± 45 | 0.35 | 1, 4 = GND, 2 = VS, 3 = OUT | r-step | Remote control | SMD | image/ir-receiver-modules/82789.png
TSOP59438TR1 | Enlarge | TVCast SMD | 6.8 W x 2.6 H x 5.3 D | 38 | AGC4 | 21 | 0.15 | ± 45 | 0.35 | 1, 4 = GND, 2 = VS, 3 = OUT | Sharp | Remote control | SMD | image/ir-receiver-modules/82789.png
TSOP59440 | Enlarge | TVCast | 6.8 W x 2.6 H x 5.3 D | 40 | AGC4 | 21 | 0.15 | ± 45 | 0.35 | 1, 4 = GND, 2 = VS, 3 = OUT |  | Remote control | Leaded | image/ir-receiver-modules/82779.png
TSOP59440TR1 | Enlarge | TVCast SMD | 6.8 W x 2.6 H x 5.3 D | 40 | AGC4 | 21 | 0.15 | ± 45 | 0.35 | 1, 4 = GND, 2 = VS, 3 = OUT |  | Remote control | SMD | image/ir-receiver-modules/82789.png
TSOP59456 | Enlarge | TVCast | 6.8 W x 2.6 H x 5.3 D | 56 | AGC4 | 21 | 0.15 | ± 45 | 0.35 | 1, 4 = GND, 2 = VS, 3 = OUT | r-step | Remote control | Leaded | image/ir-receiver-modules/82779.png
TSOP59456 | Enlarge | TVCast | 6.8 W x 2.6 H x 5.3 D | 56 | AGC4 | 21 | 0.15 | ± 45 | 0.35 | 1, 4 = GND, 2 = VS, 3 = OUT | RCA | Remote control | Leaded | image/ir-receiver-modules/82779.png
TSOP59456TR1 | Enlarge | TVCast SMD | 6.8 W x 2.6 H x 5.3 D | 56 | AGC4 | 21 | 0.15 | ± 45 | 0.35 | 1, 4 = GND, 2 = VS, 3 = OUT | r-step | Remote control | SMD | image/ir-receiver-modules/82789.png
TSOP59456TR1 | Enlarge | TVCast SMD | 6.8 W x 2.6 H x 5.3 D | 56 | AGC4 | 21 | 0.15 | ± 45 | 0.35 | 1, 4 = GND, 2 = VS, 3 = OUT | RCA | Remote control | SMD | image/ir-receiver-modules/82789.png
TSOP59530 | Enlarge | TVCast | 6.8 W x 2.6 H x 5.3 D | 30 | AGC5 | 21 | 0.15 | ± 45 | 0.35 | 1, 4 = GND, 2 = VS, 3 = OUT |  | Remote control | Leaded | image/ir-receiver-modules/82776.png
TSOP59530TR1 | Enlarge | TVCast SMD | 6.8 W x 2.6 H x 5.3 D | 30 | AGC5 | 21 | 0.15 | ± 45 | 0.35 | 1, 4 = GND, 2 = VS, 3 = OUT |  | Remote control | SMD | image/ir-receiver-modules/82790.png
TSOP59533 | Enlarge | TVCast | 6.8 W x 2.6 H x 5.3 D | 33 | AGC5 | 21 | 0.15 | ± 45 | 0.35 | 1, 4 = GND, 2 = VS, 3 = OUT |  | Remote control | Leaded | image/ir-receiver-modules/82776.png
TSOP59533TR1 | Enlarge | TVCast SMD | 6.8 W x 2.6 H x 5.3 D | 33 | AGC5 | 21 | 0.15 | ± 45 | 0.35 | 1, 4 = GND, 2 = VS, 3 = OUT |  | Remote control | SMD | image/ir-receiver-modules/82790.png
TSOP59536 | Enlarge | TVCast | 6.8 W x 2.6 H x 5.3 D | 36 | AGC5 | 21 | 0.15 | ± 45 | 0.35 | 1, 4 = GND, 2 = VS, 3 = OUT |  | Remote control | Leaded | image/ir-receiver-modules/82776.png
TSOP59536TR1 | Enlarge | TVCast SMD | 6.8 W x 2.6 H x 5.3 D | 36 | AGC5 | 21 | 0.15 | ± 45 | 0.35 | 1, 4 = GND, 2 = VS, 3 = OUT |  | Remote control | SMD | image/ir-receiver-modules/82790.png
TSOP59538 | Enlarge | TVCast | 6.8 W x 2.6 H x 5.3 D | 38 | AGC5 | 21 | 0.15 | ± 45 | 0.35 | 1, 4 = GND, 2 = VS, 3 = OUT |  | Remote control | Leaded | image/ir-receiver-modules/82776.png
TSOP59538TR1 | Enlarge | TVCast SMD | 6.8 W x 2.6 H x 5.3 D | 38 | AGC5 | 21 | 0.15 | ± 45 | 0.35 | 1, 4 = GND, 2 = VS, 3 = OUT |  | Remote control | SMD | image/ir-receiver-modules/82790.png
TSOP59540 | Enlarge | TVCast | 6.8 W x 2.6 H x 5.3 D | 40 | AGC5 | 21 | 0.15 | ± 45 | 0.35 | 1, 4 = GND, 2 = VS, 3 = OUT |  | Remote control | Leaded | image/ir-receiver-modules/82776.png
TSOP59540TR1 | Enlarge | TVCast SMD | 6.8 W x 2.6 H x 5.3 D | 40 | AGC5 | 21 | 0.15 | ± 45 | 0.35 | 1, 4 = GND, 2 = VS, 3 = OUT |  | Remote control | SMD | image/ir-receiver-modules/82790.png
TSOP59556 | Enlarge | TVCast | 6.8 W x 2.6 H x 5.3 D | 56 | AGC5 | 21 | 0.15 | ± 45 | 0.35 | 1, 4 = GND, 2 = VS, 3 = OUT |  | Remote control | Leaded | image/ir-receiver-modules/82776.png
TSOP59556TR1 | Enlarge | TVCast SMD | 6.8 W x 2.6 H x 5.3 D | 56 | AGC5 | 21 | 0.15 | ± 45 | 0.35 | 1, 4 = GND, 2 = VS, 3 = OUT |  | Remote control | SMD | image/ir-receiver-modules/82790.png
TSOP6130 | Enlarge | Panhead | 7.5 W x 5.3 H x 4.0 D | 30 | AGC1 | 18 | 0.2 | ± 50 | 0.35 | 1 = GND, 2 = N.C., 3 = VS, 4 = OUT |  | Remote control | SMD | image/ir-receiver-modules/82457.png
TSOP6133 | Enlarge | Panhead | 7.5 W x 5.3 H x 4.0 D | 33 | AGC1 | 18 | 0.2 | ± 50 | 0.35 | 1 = GND, 2 = N.C., 3 = VS, 4 = OUT |  | Remote control | SMD | image/ir-receiver-modules/82457.png
TSOP6136 | Enlarge | Panhead | 7.5 W x 5.3 H x 4.0 D | 36 | AGC1 | 18 | 0.2 | ± 50 | 0.35 | 1 = GND, 2 = N.C., 3 = VS, 4 = OUT |  | Remote control | SMD | image/ir-receiver-modules/82457.png
TSOP6138 | Enlarge | Panhead | 7.5 W x 5.3 H x 4.0 D | 38 | AGC1 | 18 | 0.2 | ± 50 | 0.35 | 1 = GND, 2 = N.C., 3 = VS, 4 = OUT |  | Remote control | SMD | image/ir-receiver-modules/82457.png
TSOP6140 | Enlarge | Panhead | 7.5 W x 5.3 H x 4.0 D | 40 | AGC1 | 18 | 0.2 | ± 50 | 0.35 | 1 = GND, 2 = N.C., 3 = VS, 4 = OUT |  | Remote control | SMD | image/ir-receiver-modules/82457.png
TSOP6156 | Enlarge | Panhead | 7.5 W x 5.3 H x 4.0 D | 56 | AGC1 | 18 | 0.2 | ± 50 | 0.35 | 1 = GND, 2 = N.C., 3 = VS, 4 = OUT |  | Remote control | SMD | image/ir-receiver-modules/82457.png
TSOP6230 | Enlarge | Panhead | 7.5 W x 5.3 H x 4.0 D | 30 | AGC2 | 18 | 0.2 | ± 50 | 0.35 | 1 = GND, 2 = N.C., 3 = VS, 4 = OUT |  | Remote control | SMD | image/ir-receiver-modules/82463.png
TSOP6233 | Enlarge | Panhead | 7.5 W x 5.3 H x 4.0 D | 33 | AGC2 | 18 | 0.2 | ± 50 | 0.35 | 1 = GND, 2 = N.C., 3 = VS, 4 = OUT |  | Remote control | SMD | image/ir-receiver-modules/82463.png
TSOP6236 | Enlarge | Panhead | 7.5 W x 5.3 H x 4.0 D | 36 | AGC2 | 18 | 0.2 | ± 50 | 0.35 | 1 = GND, 2 = N.C., 3 = VS, 4 = OUT |  | Remote control | SMD | image/ir-receiver-modules/82463.png
TSOP6238 | Enlarge | Panhead | 7.5 W x 5.3 H x 4.0 D | 38 | AGC2 | 18 | 0.2 | ± 50 | 0.35 | 1 = GND, 2 = N.C., 3 = VS, 4 = OUT |  | Remote control | SMD | image/ir-receiver-modules/82463.png
TSOP6240 | Enlarge | Panhead | 7.5 W x 5.3 H x 4.0 D | 40 | AGC2 | 18 | 0.2 | ± 50 | 0.35 | 1 = GND, 2 = N.C., 3 = VS, 4 = OUT | Sony | Remote control | SMD | image/ir-receiver-modules/82463.png
TSOP6256 | Enlarge | Panhead | 7.5 W x 5.3 H x 4.0 D | 56 | AGC2 | 18 | 0.2 | ± 50 | 0.35 | 1 = GND, 2 = N.C., 3 = VS, 4 = OUT | Cisco | Remote control | SMD | image/ir-receiver-modules/82463.png
TSOP6330 | Enlarge | Panhead | 7.5 W x 5.3 H x 4.0 D | 30 | AGC3 | 18 | 0.2 | ± 50 | 0.35 | 1 = GND, 2 = N.C., 3 = VS, 4 = OUT |  | Remote control | SMD | image/ir-receiver-modules/82457.png
TSOP6333 | Enlarge | Panhead | 7.5 W x 5.3 H x 4.0 D | 33 | AGC3 | 18 | 0.2 | ± 50 | 0.35 | 1 = GND, 2 = N.C., 3 = VS, 4 = OUT |  | Remote control | SMD | image/ir-receiver-modules/82457.png
TSOP6336 | Enlarge | Panhead | 7.5 W x 5.3 H x 4.0 D | 36 | AGC3 | 18 | 0.2 | ± 50 | 0.35 | 1 = GND, 2 = N.C., 3 = VS, 4 = OUT | MCIR | Remote control | SMD | image/ir-receiver-modules/82457.png
TSOP6336 | Enlarge | Panhead | 7.5 W x 5.3 H x 4.0 D | 36 | AGC3 | 18 | 0.2 | ± 50 | 0.35 | 1 = GND, 2 = N.C., 3 = VS, 4 = OUT | RCMM | Remote control | SMD | image/ir-receiver-modules/82457.png
TSOP6338 | Enlarge | Panhead | 7.5 W x 5.3 H x 4.0 D | 38 | AGC3 | 18 | 0.2 | ± 50 | 0.35 | 1 = GND, 2 = N.C., 3 = VS, 4 = OUT | RECS-80 Code | Remote control | SMD | image/ir-receiver-modules/82457.png
TSOP6338 | Enlarge | Panhead | 7.5 W x 5.3 H x 4.0 D | 38 | AGC3 | 18 | 0.2 | ± 50 | 0.35 | 1 = GND, 2 = N.C., 3 = VS, 4 = OUT | XMP | Remote control | SMD | image/ir-receiver-modules/82457.png
TSOP6340 | Enlarge | Panhead | 7.5 W x 5.3 H x 4.0 D | 40 | AGC3 | 18 | 0.2 | ± 50 | 0.35 | 1 = GND, 2 = N.C., 3 = VS, 4 = OUT |  | Remote control | SMD | image/ir-receiver-modules/82457.png
TSOP6356 | Enlarge | Panhead | 7.5 W x 5.3 H x 4.0 D | 56 | AGC3 | 18 | 0.2 | ± 50 | 0.35 | 1 = GND, 2 = N.C., 3 = VS, 4 = OUT | r-map | Remote control | SMD | image/ir-receiver-modules/82457.png
TSOP6430 | Enlarge | Panhead | 7.5 W x 5.3 H x 4.0 D | 30 | AGC4 | 18 | 0.2 | ± 50 | 0.35 | 1 = GND, 2 = N.C., 3 = VS, 4 = OUT |  | Remote control | SMD | image/ir-receiver-modules/82463.png
TSOP6433 | Enlarge | Panhead | 7.5 W x 5.3 H x 4.0 D | 33 | AGC4 | 18 | 0.2 | ± 50 | 0.35 | 1 = GND, 2 = N.C., 3 = VS, 4 = OUT |  | Remote control | SMD | image/ir-receiver-modules/82463.png
TSOP6436 | Enlarge | Panhead | 7.5 W x 5.3 H x 4.0 D | 36 | AGC4 | 18 | 0.2 | ± 50 | 0.35 | 1 = GND, 2 = N.C., 3 = VS, 4 = OUT | RC-5 | Remote control | SMD | image/ir-receiver-modules/82463.png
TSOP6436 | Enlarge | Panhead | 7.5 W x 5.3 H x 4.0 D | 36 | AGC4 | 18 | 0.2 | ± 50 | 0.35 | 1 = GND, 2 = N.C., 3 = VS, 4 = OUT | RC-6 | Remote control | SMD | image/ir-receiver-modules/82463.png
TSOP6436 | Enlarge | Panhead | 7.5 W x 5.3 H x 4.0 D | 36 | AGC4 | 18 | 0.2 | ± 50 | 0.35 | 1 = GND, 2 = N.C., 3 = VS, 4 = OUT | Panasonic | Remote control | SMD | image/ir-receiver-modules/82463.png
TSOP6438 | Enlarge | Panhead | 7.5 W x 5.3 H x 4.0 D | 38 | AGC4 | 18 | 0.2 | ± 50 | 0.35 | 1 = GND, 2 = N.C., 3 = VS, 4 = OUT | NEC | Remote control | SMD | image/ir-receiver-modules/82463.png
TSOP6438 | Enlarge | Panhead | 7.5 W x 5.3 H x 4.0 D | 38 | AGC4 | 18 | 0.2 | ± 50 | 0.35 | 1 = GND, 2 = N.C., 3 = VS, 4 = OUT | Sharp | Remote control | SMD | image/ir-receiver-modules/82463.png
TSOP6438 | Enlarge | Panhead | 7.5 W x 5.3 H x 4.0 D | 38 | AGC4 | 18 | 0.2 | ± 50 | 0.35 | 1 = GND, 2 = N.C., 3 = VS, 4 = OUT | Mitsubishi | Remote control | SMD | image/ir-receiver-modules/82463.png
TSOP6438 | Enlarge | Panhead | 7.5 W x 5.3 H x 4.0 D | 38 | AGC4 | 18 | 0.2 | ± 50 | 0.35 | 1 = GND, 2 = N.C., 3 = VS, 4 = OUT | Sejin 4PPM | Remote control | SMD | image/ir-receiver-modules/82463.png
TSOP6440 | Enlarge | Panhead | 7.5 W x 5.3 H x 4.0 D | 40 | AGC4 | 18 | 0.2 | ± 50 | 0.35 | 1 = GND, 2 = N.C., 3 = VS, 4 = OUT |  | Remote control | SMD | image/ir-receiver-modules/82463.png
TSOP6456 | Enlarge | Panhead | 7.5 W x 5.3 H x 4.0 D | 56 | AGC4 | 18 | 0.2 | ± 50 | 0.35 | 1 = GND, 2 = N.C., 3 = VS, 4 = OUT | r-step | Remote control | SMD | image/ir-receiver-modules/82463.png
TSOP6456 | Enlarge | Panhead | 7.5 W x 5.3 H x 4.0 D | 56 | AGC4 | 18 | 0.2 | ± 50 | 0.35 | 1 = GND, 2 = N.C., 3 = VS, 4 = OUT | Thomson RCA | Remote control | SMD | image/ir-receiver-modules/82463.png
TSOP6530 | Enlarge | Panhead | 7.5 W x 5.3 H x 4.0 D | 30 | AGC5 | 18 | 0.2 | ± 50 | 0.35 | 1 = GND, 2 = N.C., 3 = VS, 4 = OUT |  | Remote control | SMD | image/ir-receiver-modules/82457.png
TSOP6533 | Enlarge | Panhead | 7.5 W x 5.3 H x 4.0 D | 33 | AGC5 | 18 | 0.2 | ± 50 | 0.35 | 1 = GND, 2 = N.C., 3 = VS, 4 = OUT |  | Remote control | SMD | image/ir-receiver-modules/82457.png
TSOP6536 | Enlarge | Panhead | 7.5 W x 5.3 H x 4.0 D | 36 | AGC5 | 18 | 0.2 | ± 50 | 0.35 | 1 = GND, 2 = N.C., 3 = VS, 4 = OUT |  | Remote control | SMD | image/ir-receiver-modules/82457.png
TSOP6538 | Enlarge | Panhead | 7.5 W x 5.3 H x 4.0 D | 38 | AGC5 | 18 | 0.2 | ± 50 | 0.35 | 1 = GND, 2 = N.C., 3 = VS, 4 = OUT |  | Remote control | SMD | image/ir-receiver-modules/82457.png
TSOP6540 | Enlarge | Panhead | 7.5 W x 5.3 H x 4.0 D | 40 | AGC5 | 18 | 0.2 | ± 50 | 0.35 | 1 = GND, 2 = N.C., 3 = VS, 4 = OUT |  | Remote control | SMD | image/ir-receiver-modules/82457.png
TSOP6556 | Enlarge | Panhead | 7.5 W x 5.3 H x 4.0 D | 56 | AGC5 | 18 | 0.2 | ± 50 | 0.35 | 1 = GND, 2 = N.C., 3 = VS, 4 = OUT |  | Remote control | SMD | image/ir-receiver-modules/82457.png
TSOP75230 | Enlarge | Heimdall | 6.8 W x 3.0 H x 3.2 D | 30 | AGC2 | 26 | 0.1 | ± 50 | 0.35 | 1, 4 = GND, 2 = VS, 3 = OUT |  | Remote control | SMD | image/ir-receiver-modules/82494.png
TSOP75230W | Enlarge | Heimdall no lens | 6.8 W x 3.0 H x 2.35 D | 30 | AGC2 | 18 | 0.2 | ± 75 | 0.35 | 1, 4 = GND, 2 = VS, 3 = OUT |  | Remote control | SMD | image/ir-receiver-modules/82496.png
TSOP75233 | Enlarge | Heimdall | 6.8 W x 3.0 H x 3.2 D | 33 | AGC2 | 26 | 0.1 | ± 50 | 0.35 | 1, 4 = GND, 2 = VS, 3 = OUT |  | Remote control | SMD | image/ir-receiver-modules/82494.png
TSOP75233W | Enlarge | Heimdall no lens | 6.8 W x 3.0 H x 2.35 D | 33 | AGC2 | 18 | 0.2 | ± 75 | 0.35 | 1, 4 = GND, 2 = VS, 3 = OUT |  | Remote control | SMD | image/ir-receiver-modules/82496.png
TSOP75236 | Enlarge | Heimdall | 6.8 W x 3.0 H x 3.2 D | 36 | AGC2 | 26 | 0.1 | ± 50 | 0.35 | 1, 4 = GND, 2 = VS, 3 = OUT |  | Remote control | SMD | image/ir-receiver-modules/82494.png
TSOP75236W | Enlarge | Heimdall no lens | 6.8 W x 3.0 H x 2.35 D | 36 | AGC2 | 18 | 0.2 | ± 75 | 0.35 | 1, 4 = GND, 2 = VS, 3 = OUT |  | Remote control | SMD | image/ir-receiver-modules/82496.png
TSOP75238 | Enlarge | Heimdall | 6.8 W x 3.0 H x 3.2 D | 38 | AGC2 | 26 | 0.1 | ± 50 | 0.35 | 1, 4 = GND, 2 = VS, 3 = OUT |  | Remote control | SMD | image/ir-receiver-modules/82494.png
TSOP75238W | Enlarge | Heimdall no lens | 6.8 W x 3.0 H x 2.35 D | 38 | AGC2 | 18 | 0.2 | ± 75 | 0.35 | 1, 4 = GND, 2 = VS, 3 = OUT |  | Remote control | SMD | image/ir-receiver-modules/82496.png
TSOP75240 | Enlarge | Heimdall | 6.8 W x 3.0 H x 3.2 D | 40 | AGC2 | 26 | 0.1 | ± 50 | 0.35 | 1, 4 = GND, 2 = VS, 3 = OUT |  | Remote control | SMD | image/ir-receiver-modules/82494.png
TSOP75240W | Enlarge | Heimdall no lens | 6.8 W x 3.0 H x 2.35 D | 40 | AGC2 | 18 | 0.2 | ± 75 | 0.35 | 1, 4 = GND, 2 = VS, 3 = OUT |  | Remote control | SMD | image/ir-receiver-modules/82496.png
TSOP75256 | Enlarge | Heimdall | 6.8 W x 3.0 H x 3.2 D | 56 | AGC2 | 26 | 0.1 | ± 50 | 0.35 | 1, 4 = GND, 2 = VS, 3 = OUT |  | Remote control | SMD | image/ir-receiver-modules/82494.png
TSOP75256W | Enlarge | Heimdall no lens | 6.8 W x 3.0 H x 2.35 D | 56 | AGC2 | 18 | 0.2 | ± 75 | 0.35 | 1, 4 = GND, 2 = VS, 3 = OUT |  | Remote control | SMD | image/ir-receiver-modules/82496.png
TSOP75330 | Enlarge | Heimdall | 6.8 W x 3.0 H x 3.2 D | 30 | AGC3 | 24 | 0.12 | ± 50 | 0.35 | 1, 4 = GND, 2 = VS, 3 = OUT |  | Remote control | SMD | image/ir-receiver-modules/82495.png
TSOP75330W | Enlarge | Heimdall no lens | 6.8 W x 3.0 H x 2.35 D | 30 | AGC3 | 16 | 0.23 | ± 75 | 0.35 | 1, 4 = GND, 2 = VS, 3 = OUT |  | Remote control | SMD | image/ir-receiver-modules/82497.png
TSOP75333 | Enlarge | Heimdall | 6.8 W x 3.0 H x 3.2 D | 33 | AGC3 | 24 | 0.12 | ± 50 | 0.35 | 1, 4 = GND, 2 = VS, 3 = OUT |  | Remote control | SMD | image/ir-receiver-modules/82495.png
TSOP75333W | Enlarge | Heimdall no lens | 6.8 W x 3.0 H x 2.35 D | 33 | AGC3 | 16 | 0.23 | ± 75 | 0.35 | 1, 4 = GND, 2 = VS, 3 = OUT |  | Remote control | SMD | image/ir-receiver-modules/82497.png
TSOP75336 | Enlarge | Heimdall | 6.8 W x 3.0 H x 3.2 D | 36 | AGC3 | 24 | 0.12 | ± 50 | 0.35 | 1, 4 = GND, 2 = VS, 3 = OUT | MCIR | Remote control | SMD | image/ir-receiver-modules/82495.png
TSOP75336W | Enlarge | Heimdall no lens | 6.8 W x 3.0 H x 2.35 D | 36 | AGC3 | 16 | 0.23 | ± 75 | 0.35 | 1, 4 = GND, 2 = VS, 3 = OUT | MCIR | Remote control | SMD | image/ir-receiver-modules/82497.png
TSOP75338 | Enlarge | Heimdall | 6.8 W x 3.0 H x 3.2 D | 38 | AGC3 | 24 | 0.12 | ± 50 | 0.35 | 1, 4 = GND, 2 = VS, 3 = OUT | RECS-80 Code | Remote control | SMD | image/ir-receiver-modules/82495.png
TSOP75338 | Enlarge | Heimdall | 6.8 W x 3.0 H x 3.2 D | 38 | AGC3 | 24 | 0.12 | ± 50 | 0.35 | 1, 4 = GND, 2 = VS, 3 = OUT | r-map | Remote control | SMD | image/ir-receiver-modules/82495.png
TSOP75338 | Enlarge | Heimdall | 6.8 W x 3.0 H x 3.2 D | 38 | AGC3 | 24 | 0.12 | ± 50 | 0.35 | 1, 4 = GND, 2 = VS, 3 = OUT | XMP | Remote control | SMD | image/ir-receiver-modules/82495.png
TSOP75338W | Enlarge | Heimdall no lens | 6.8 W x 3.0 H x 2.35 D | 38 | AGC3 | 16 | 0.23 | ± 75 | 0.35 | 1, 4 = GND, 2 = VS, 3 = OUT | RECS-80 Code | Remote control | SMD | image/ir-receiver-modules/82497.png
TSOP75338W | Enlarge | Heimdall no lens | 6.8 W x 3.0 H x 2.35 D | 38 | AGC3 | 16 | 0.23 | ± 75 | 0.35 | 1, 4 = GND, 2 = VS, 3 = OUT | r-map | Remote control | SMD | image/ir-receiver-modules/82497.png
TSOP75338W | Enlarge | Heimdall no lens | 6.8 W x 3.0 H x 2.35 D | 38 | AGC3 | 16 | 0.23 | ± 75 | 0.35 | 1, 4 = GND, 2 = VS, 3 = OUT | XMP | Remote control | SMD | image/ir-receiver-modules/82497.png
TSOP75340 | Enlarge | Heimdall | 6.8 W x 3.0 H x 3.2 D | 40 | AGC3 | 24 | 0.12 | ± 50 | 0.35 | 1, 4 = GND, 2 = VS, 3 = OUT |  | Remote control | SMD | image/ir-receiver-modules/82495.png
TSOP75340W | Enlarge | Heimdall no lens | 6.8 W x 3.0 H x 2.35 D | 40 | AGC3 | 16 | 0.23 | ± 75 | 0.35 | 1, 4 = GND, 2 = VS, 3 = OUT |  | Remote control | SMD | image/ir-receiver-modules/82497.png
TSOP75356 | Enlarge | Heimdall | 6.8 W x 3.0 H x 3.2 D | 56 | AGC3 | 24 | 0.12 | ± 50 | 0.35 | 1, 4 = GND, 2 = VS, 3 = OUT |  | Remote control | SMD | image/ir-receiver-modules/82495.png
TSOP75356W | Enlarge | Heimdall no lens | 6.8 W x 3.0 H x 2.35 D | 56 | AGC3 | 16 | 0.23 | ± 75 | 0.35 | 1, 4 = GND, 2 = VS, 3 = OUT |  | Remote control | SMD | image/ir-receiver-modules/82497.png
TSOP75430 | Enlarge | Heimdall | 6.8 W x 3.0 H x 3.2 D | 30 | AGC4 | 26 | 0.1 | ± 50 | 0.35 | 1, 4 = GND, 2 = VS, 3 = OUT |  | Remote control | SMD | image/ir-receiver-modules/82494.png
TSOP75430W | Enlarge | Heimdall no lens | 6.8 W x 3.0 H x 2.35 D | 30 | AGC4 | 18 | 0.2 | ± 75 | 0.35 | 1, 4 = GND, 2 = VS, 3 = OUT |  | Remote control | SMD | image/ir-receiver-modules/82496.png
TSOP75433 | Enlarge | Heimdall | 6.8 W x 3.0 H x 3.2 D | 33 | AGC4 | 26 | 0.1 | ± 50 | 0.35 | 1, 4 = GND, 2 = VS, 3 = OUT |  | Remote control | SMD | image/ir-receiver-modules/82494.png
TSOP75433W | Enlarge | Heimdall no lens | 6.8 W x 3.0 H x 2.35 D | 33 | AGC4 | 18 | 0.2 | ± 75 | 0.35 | 1, 4 = GND, 2 = VS, 3 = OUT |  | Remote control | SMD | image/ir-receiver-modules/82496.png
TSOP75436 | Enlarge | Heimdall | 6.8 W x 3.0 H x 3.2 D | 36 | AGC4 | 26 | 0.1 | ± 50 | 0.35 | 1, 4 = GND, 2 = VS, 3 = OUT | RC-5 | Remote control | SMD | image/ir-receiver-modules/82494.png
TSOP75436 | Enlarge | Heimdall | 6.8 W x 3.0 H x 3.2 D | 36 | AGC4 | 26 | 0.1 | ± 50 | 0.35 | 1, 4 = GND, 2 = VS, 3 = OUT | RC-6 | Remote control | SMD | image/ir-receiver-modules/82494.png
TSOP75436 | Enlarge | Heimdall | 6.8 W x 3.0 H x 3.2 D | 36 | AGC4 | 26 | 0.1 | ± 50 | 0.35 | 1, 4 = GND, 2 = VS, 3 = OUT | Panasonic | Remote control | SMD | image/ir-receiver-modules/82494.png
TSOP75436W | Enlarge | Heimdall no lens | 6.8 W x 3.0 H x 2.35 D | 36 | AGC4 | 18 | 0.2 | ± 75 | 0.35 | 1, 4 = GND, 2 = VS, 3 = OUT | RC-5 | Remote control | SMD | image/ir-receiver-modules/82496.png
TSOP75436W | Enlarge | Heimdall no lens | 6.8 W x 3.0 H x 2.35 D | 36 | AGC4 | 18 | 0.2 | ± 75 | 0.35 | 1, 4 = GND, 2 = VS, 3 = OUT | RC-6 | Remote control | SMD | image/ir-receiver-modules/82496.png
TSOP75436W | Enlarge | Heimdall no lens | 6.8 W x 3.0 H x 2.35 D | 36 | AGC4 | 18 | 0.2 | ± 75 | 0.35 | 1, 4 = GND, 2 = VS, 3 = OUT | Panasonic | Remote control | SMD | image/ir-receiver-modules/82496.png
TSOP75438 | Enlarge | Heimdall | 6.8 W x 3.0 H x 3.2 D | 38 | AGC4 | 26 | 0.1 | ± 50 | 0.35 | 1, 4 = GND, 2 = VS, 3 = OUT | NEC | Remote control | SMD | image/ir-receiver-modules/82494.png
TSOP75438 | Enlarge | Heimdall | 6.8 W x 3.0 H x 3.2 D | 38 | AGC4 | 26 | 0.1 | ± 50 | 0.35 | 1, 4 = GND, 2 = VS, 3 = OUT | Sharp | Remote control | SMD | image/ir-receiver-modules/82494.png
TSOP75438 | Enlarge | Heimdall | 6.8 W x 3.0 H x 3.2 D | 38 | AGC4 | 26 | 0.1 | ± 50 | 0.35 | 1, 4 = GND, 2 = VS, 3 = OUT | Mitsubishi | Remote control | SMD | image/ir-receiver-modules/82494.png
TSOP75438W | Enlarge | Heimdall no lens | 6.8 W x 3.0 H x 2.35 D | 38 | AGC4 | 18 | 0.2 | ± 75 | 0.35 | 1, 4 = GND, 2 = VS, 3 = OUT | NEC | Remote control | SMD | image/ir-receiver-modules/82496.png
TSOP75438W | Enlarge | Heimdall no lens | 6.8 W x 3.0 H x 2.35 D | 38 | AGC4 | 18 | 0.2 | ± 75 | 0.35 | 1, 4 = GND, 2 = VS, 3 = OUT | Sharp | Remote control | SMD | image/ir-receiver-modules/82496.png
TSOP75438W | Enlarge | Heimdall no lens | 6.8 W x 3.0 H x 2.35 D | 38 | AGC4 | 18 | 0.2 | ± 75 | 0.35 | 1, 4 = GND, 2 = VS, 3 = OUT | Mitsubishi | Remote control | SMD | image/ir-receiver-modules/82496.png
TSOP75440 | Enlarge | Heimdall | 6.8 W x 3.0 H x 3.2 D | 40 | AGC4 | 26 | 0.1 | ± 50 | 0.35 | 1, 4 = GND, 2 = VS, 3 = OUT |  | Remote control | SMD | image/ir-receiver-modules/82494.png
TSOP75440W | Enlarge | Heimdall no lens | 6.8 W x 3.0 H x 2.35 D | 40 | AGC4 | 18 | 0.2 | ± 75 | 0.35 | 1, 4 = GND, 2 = VS, 3 = OUT |  | Remote control | SMD | image/ir-receiver-modules/82496.png
TSOP75456 | Enlarge | Heimdall | 6.8 W x 3.0 H x 3.2 D | 56 | AGC4 | 26 | 0.1 | ± 50 | 0.35 | 1, 4 = GND, 2 = VS, 3 = OUT | Thomson RCA | Remote control | SMD | image/ir-receiver-modules/82494.png
TSOP75456W | Enlarge | Heimdall no lens | 6.8 W x 3.0 H x 2.35 D | 56 | AGC4 | 18 | 0.2 | ± 75 | 0.35 | 1, 4 = GND, 2 = VS, 3 = OUT | Thomson RCA | Remote control | SMD | image/ir-receiver-modules/82496.png
TSOP75530 | Enlarge | Heimdall | 6.8 W x 3.0 H x 3.2 D | 30 | AGC5 | 24 | 0.12 | ± 50 | 0.35 | 1, 4 = GND, 2 = VS, 3 = OUT |  | Remote control | SMD | image/ir-receiver-modules/82495.png
TSOP75530W | Enlarge | Heimdall no lens | 6.8 W x 3.0 H x 2.35 D | 30 | AGC5 | 16 | 0.23 | ± 75 | 0.35 | 1, 4 = GND, 2 = VS, 3 = OUT |  | Remote control | SMD | image/ir-receiver-modules/82497.png
TSOP75533 | Enlarge | Heimdall | 6.8 W x 3.0 H x 3.2 D | 33 | AGC5 | 24 | 0.12 | ± 50 | 0.35 | 1, 4 = GND, 2 = VS, 3 = OUT |  | Remote control | SMD | image/ir-receiver-modules/82495.png
TSOP75533W | Enlarge | Heimdall no lens | 6.8 W x 3.0 H x 2.35 D | 33 | AGC5 | 16 | 0.23 | ± 75 | 0.35 | 1, 4 = GND, 2 = VS, 3 = OUT |  | Remote control | SMD | image/ir-receiver-modules/82497.png
TSOP75536 | Enlarge | Heimdall | 6.8 W x 3.0 H x 3.2 D | 36 | AGC5 | 24 | 0.12 | ± 50 | 0.35 | 1, 4 = GND, 2 = VS, 3 = OUT |  | Remote control | SMD | image/ir-receiver-modules/82495.png
TSOP75536W | Enlarge | Heimdall no lens | 6.8 W x 3.0 H x 2.35 D | 36 | AGC5 | 16 | 0.23 | ± 75 | 0.35 | 1, 4 = GND, 2 = VS, 3 = OUT |  | Remote control | SMD | image/ir-receiver-modules/82497.png
TSOP75538 | Enlarge | Heimdall | 6.8 W x 3.0 H x 3.2 D | 38 | AGC5 | 24 | 0.12 | ± 50 | 0.35 | 1, 4 = GND, 2 = VS, 3 = OUT |  | Remote control | SMD | image/ir-receiver-modules/82495.png
TSOP75538W | Enlarge | Heimdall no lens | 6.8 W x 3.0 H x 2.35 D | 38 | AGC5 | 16 | 0.23 | ± 75 | 0.35 | 1, 4 = GND, 2 = VS, 3 = OUT |  | Remote control | SMD | image/ir-receiver-modules/82497.png
TSOP75540 | Enlarge | Heimdall | 6.8 W x 3.0 H x 3.2 D | 40 | AGC5 | 24 | 0.12 | ± 50 | 0.35 | 1, 4 = GND, 2 = VS, 3 = OUT |  | Remote control | SMD | image/ir-receiver-modules/82495.png
TSOP75540W | Enlarge | Heimdall no lens | 6.8 W x 3.0 H x 2.35 D | 40 | AGC5 | 16 | 0.23 | ± 75 | 0.35 | 1, 4 = GND, 2 = VS, 3 = OUT |  | Remote control | SMD | image/ir-receiver-modules/82497.png
TSOP75556 | Enlarge | Heimdall | 6.8 W x 3.0 H x 3.2 D | 56 | AGC5 | 24 | 0.12 | ± 50 | 0.35 | 1, 4 = GND, 2 = VS, 3 = OUT |  | Remote control | SMD | image/ir-receiver-modules/82495.png
TSOP75556W | Enlarge | Heimdall no lens | 6.8 W x 3.0 H x 2.35 D | 56 | AGC5 | 16 | 0.23 | ± 75 | 0.35 | 1, 4 = GND, 2 = VS, 3 = OUT |  | Remote control | SMD | image/ir-receiver-modules/82497.png
TSOP75G36 | Enlarge | Heimdall | 6.8 W x 3.0 H x 3.2 D | 36 |  | 24 | 0.2 | ± 50 | 0.35 | 1, 4 = GND, 2 = VS, 3 = OUT |  | Remote control | SMD | image/ir-receiver-modules/82733.png
TSOP75S40 | Enlarge | Heimdall | 6.8 W x 3.0 H x 3.2 D | 40 | AGC-S | 26 | 0.1 | ± 50 | 0.35 | 1, 4 = GND, 2 = VS, 3 = OUT |  | TV | SMD | image/ir-receiver-modules/84211.png
TSOP75S40W | Enlarge | Heimdall no lens | 6.8 W x 2.3 H x 3.2 D | 40 | AGC-S | 18 | 0.2 | ± 75 | 0.35 | 1, 4 = GND, 2 = VS, 3 = OUT |  | TV | SMD | image/ir-receiver-modules/84212.png
TSOP75S56 | Enlarge | Heimdall | 6.8 W x 3.0 H x 3.2 D | 56 | AGC-S | 26 | 0.1 | ± 50 | 0.35 | 1, 4 = GND, 2 = VS, 3 = OUT |  | TV | SMD | image/ir-receiver-modules/84211.png
TSOP75S56W | Enlarge | Heimdall no lens | 6.8 W x 2.3 H x 3.2 D | 56 | AGC-S | 18 | 0.2 | ± 75 | 0.35 | 1, 4 = GND, 2 = VS, 3 = OUT |  | TV | SMD | image/ir-receiver-modules/84212.png
TSOP77230 | Enlarge | Heimdall | 6.8 W x 3.0 H x 3.2 D | 30 | AGC2 | 18 | 0.2 | ± 50 | 0.35 | 1, 4 = GND, 2 = VS, 3 = OUT |  | Remote control | SMD | image/ir-receiver-modules/82471.png
TSOP77230W | Enlarge | Heimdall no lens | 6.8 W x 3.0 H x 2.35 D | 30 | AGC2 | 12 | 0.4 | ± 75 | 0.35 | 1, 4 = GND, 2 = VS, 3 = OUT |  | Remote control | SMD | image/ir-receiver-modules/82466.png
TSOP77233 | Enlarge | Heimdall | 6.8 W x 3.0 H x 3.2 D | 33 | AGC2 | 18 | 0.2 | ± 50 | 0.35 | 1, 4 = GND, 2 = VS, 3 = OUT |  | Remote control | SMD | image/ir-receiver-modules/82471.png
TSOP77233W | Enlarge | Heimdall no lens | 6.8 W x 3.0 H x 2.35 D | 33 | AGC2 | 12 | 0.4 | ± 75 | 0.35 | 1, 4 = GND, 2 = VS, 3 = OUT |  | Remote control | SMD | image/ir-receiver-modules/82466.png
TSOP77236 | Enlarge | Heimdall | 6.8 W x 3.0 H x 3.2 D | 36 | AGC2 | 18 | 0.2 | ± 50 | 0.35 | 1, 4 = GND, 2 = VS, 3 = OUT |  | Remote control | SMD | image/ir-receiver-modules/82471.png
TSOP77236W | Enlarge | Heimdall no lens | 6.8 W x 3.0 H x 2.35 D | 36 | AGC2 | 12 | 0.4 | ± 75 | 0.35 | 1, 4 = GND, 2 = VS, 3 = OUT |  | Remote control | SMD | image/ir-receiver-modules/82466.png
TSOP77238 | Enlarge | Heimdall | 6.8 W x 3.0 H x 3.2 D | 38 | AGC2 | 18 | 0.2 | ± 50 | 0.35 | 1, 4 = GND, 2 = VS, 3 = OUT |  | Remote control | SMD | image/ir-receiver-modules/82471.png
TSOP77238W | Enlarge | Heimdall no lens | 6.8 W x 3.0 H x 2.35 D | 38 | AGC2 | 12 | 0.4 | ± 75 | 0.35 | 1, 4 = GND, 2 = VS, 3 = OUT |  | Remote control | SMD | image/ir-receiver-modules/82466.png
TSOP77240 | Enlarge | Heimdall | 6.8 W x 3.0 H x 3.2 D | 40 | AGC2 | 18 | 0.2 | ± 50 | 0.35 | 1, 4 = GND, 2 = VS, 3 = OUT | Sony | Remote control | SMD | image/ir-receiver-modules/82471.png
TSOP77240W | Enlarge | Heimdall no lens | 6.8 W x 3.0 H x 2.35 D | 40 | AGC2 | 12 | 0.4 | ± 75 | 0.35 | 1, 4 = GND, 2 = VS, 3 = OUT | Sony | Remote control | SMD | image/ir-receiver-modules/82466.png
TSOP77256 | Enlarge | Heimdall | 6.8 W x 3.0 H x 3.2 D | 56 | AGC2 | 18 | 0.2 | ± 50 | 0.35 | 1, 4 = GND, 2 = VS, 3 = OUT | Cisco | Remote control | SMD | image/ir-receiver-modules/82471.png
TSOP77256W | Enlarge | Heimdall no lens | 6.8 W x 3.0 H x 2.35 D | 56 | AGC2 | 12 | 0.4 | ± 75 | 0.35 | 1, 4 = GND, 2 = VS, 3 = OUT | Cisco | Remote control | SMD | image/ir-receiver-modules/82466.png
TSOP77330 | Enlarge | Heimdall | 6.8 W x 3.0 H x 3.2 D | 30 | AGC3 | 18 | 0.2 | ± 50 | 0.35 | 1, 4 = GND, 2 = VS, 3 = OUT |  | Remote control | SMD | image/ir-receiver-modules/82465.png
TSOP77330W | Enlarge | Heimdall no lens | 6.8 W x 3.0 H x 2.35 D | 30 | AGC3 | 12 | 0.4 | ± 75 | 0.35 | 1, 4 = GND, 2 = VS, 3 = OUT |  | Remote control | SMD | image/ir-receiver-modules/82467.png
TSOP77333 | Enlarge | Heimdall | 6.8 W x 3.0 H x 3.2 D | 33 | AGC3 | 18 | 0.2 | ± 50 | 0.35 | 1, 4 = GND, 2 = VS, 3 = OUT |  | Remote control | SMD | image/ir-receiver-modules/82465.png
TSOP77333W | Enlarge | Heimdall no lens | 6.8 W x 3.0 H x 2.35 D | 33 | AGC3 | 12 | 0.4 | ± 75 | 0.35 | 1, 4 = GND, 2 = VS, 3 = OUT |  | Remote control | SMD | image/ir-receiver-modules/82467.png
TSOP77336 | Enlarge | Heimdall | 6.8 W x 3.0 H x 3.2 D | 36 | AGC3 | 18 | 0.2 | ± 50 | 0.35 | 1, 4 = GND, 2 = VS, 3 = OUT | MCIR | Remote control | SMD | image/ir-receiver-modules/82465.png
TSOP77336 | Enlarge | Heimdall | 6.8 W x 3.0 H x 3.2 D | 36 | AGC3 | 18 | 0.2 | ± 50 | 0.35 | 1, 4 = GND, 2 = VS, 3 = OUT | RCMM | Remote control | SMD | image/ir-receiver-modules/82465.png
TSOP77336W | Enlarge | Heimdall no lens | 6.8 W x 3.0 H x 2.35 D | 36 | AGC3 | 12 | 0.4 | ± 75 | 0.35 | 1, 4 = GND, 2 = VS, 3 = OUT | MCIR | Remote control | SMD | image/ir-receiver-modules/82467.png
TSOP77336W | Enlarge | Heimdall no lens | 6.8 W x 3.0 H x 2.35 D | 36 | AGC3 | 12 | 0.4 | ± 75 | 0.35 | 1, 4 = GND, 2 = VS, 3 = OUT | RCMM | Remote control | SMD | image/ir-receiver-modules/82467.png
TSOP77338 | Enlarge | Heimdall | 6.8 W x 3.0 H x 3.2 D | 38 | AGC3 | 18 | 0.2 | ± 50 | 0.35 | 1, 4 = GND, 2 = VS, 3 = OUT | RECS-80 Code | Remote control | SMD | image/ir-receiver-modules/82465.png
TSOP77338 | Enlarge | Heimdall | 6.8 W x 3.0 H x 3.2 D | 38 | AGC3 | 18 | 0.2 | ± 50 | 0.35 | 1, 4 = GND, 2 = VS, 3 = OUT | XMP | Remote control | SMD | image/ir-receiver-modules/82465.png
TSOP77338W | Enlarge | Heimdall no lens | 6.8 W x 3.0 H x 2.35 D | 38 | AGC3 | 12 | 0.4 | ± 75 | 0.35 | 1, 4 = GND, 2 = VS, 3 = OUT | RECS-80 Code | Remote control | SMD | image/ir-receiver-modules/82467.png
TSOP77338W | Enlarge | Heimdall no lens | 6.8 W x 3.0 H x 2.35 D | 38 | AGC3 | 12 | 0.4 | ± 75 | 0.35 | 1, 4 = GND, 2 = VS, 3 = OUT | XMP | Remote control | SMD | image/ir-receiver-modules/82467.png
TSOP77340 | Enlarge | Heimdall | 6.8 W x 3.0 H x 3.2 D | 40 | AGC3 | 18 | 0.2 | ± 50 | 0.35 | 1, 4 = GND, 2 = VS, 3 = OUT |  | Remote control | SMD | image/ir-receiver-modules/82465.png
TSOP77340W | Enlarge | Heimdall no lens | 6.8 W x 3.0 H x 2.35 D | 40 | AGC3 | 12 | 0.4 | ± 75 | 0.35 | 1, 4 = GND, 2 = VS, 3 = OUT |  | Remote control | SMD | image/ir-receiver-modules/82467.png
TSOP77356 | Enlarge | Heimdall | 6.8 W x 3.0 H x 3.2 D | 56 | AGC3 | 18 | 0.2 | ± 50 | 0.35 | 1, 4 = GND, 2 = VS, 3 = OUT | r-map | Remote control | SMD | image/ir-receiver-modules/82465.png
TSOP77356W | Enlarge | Heimdall no lens | 6.8 W x 3.0 H x 2.35 D | 56 | AGC3 | 12 | 0.4 | ± 75 | 0.35 | 1, 4 = GND, 2 = VS, 3 = OUT | r-map | Remote control | SMD | image/ir-receiver-modules/82467.png
TSOP77430 | Enlarge | Heimdall | 6.8 W x 3.0 H x 3.2 D | 30 | AGC4 | 18 | 0.2 | ± 50 | 0.35 | 1, 4 = GND, 2 = VS, 3 = OUT |  | Remote control | SMD | image/ir-receiver-modules/82471.png
TSOP77430W | Enlarge | Heimdall no lens | 6.8 W x 3.0 H x 2.35 D | 30 | AGC4 | 12 | 0.4 | ± 75 | 0.35 | 1, 4 = GND, 2 = VS, 3 = OUT |  | Remote control | SMD | image/ir-receiver-modules/82466.png
TSOP77433 | Enlarge | Heimdall | 6.8 W x 3.0 H x 3.2 D | 33 | AGC4 | 18 | 0.2 | ± 50 | 0.35 | 1, 4 = GND, 2 = VS, 3 = OUT |  | Remote control | SMD | image/ir-receiver-modules/82471.png
TSOP77433W | Enlarge | Heimdall no lens | 6.8 W x 3.0 H x 2.35 D | 33 | AGC4 | 12 | 0.4 | ± 75 | 0.35 | 1, 4 = GND, 2 = VS, 3 = OUT |  | Remote control | SMD | image/ir-receiver-modules/82466.png
TSOP77436 | Enlarge | Heimdall | 6.8 W x 3.0 H x 3.2 D | 36 | AGC4 | 18 | 0.2 | ± 50 | 0.35 | 1, 4 = GND, 2 = VS, 3 = OUT | RC-5 | Remote control | SMD | image/ir-receiver-modules/82471.png
TSOP77436 | Enlarge | Heimdall | 6.8 W x 3.0 H x 3.2 D | 36 | AGC4 | 18 | 0.2 | ± 50 | 0.35 | 1, 4 = GND, 2 = VS, 3 = OUT | RC-6 | Remote control | SMD | image/ir-receiver-modules/82471.png
TSOP77436 | Enlarge | Heimdall | 6.8 W x 3.0 H x 3.2 D | 36 | AGC4 | 18 | 0.2 | ± 50 | 0.35 | 1, 4 = GND, 2 = VS, 3 = OUT | Panasonic | Remote control | SMD | image/ir-receiver-modules/82471.png
TSOP77436W | Enlarge | Heimdall no lens | 6.8 W x 3.0 H x 2.35 D | 36 | AGC4 | 12 | 0.4 | ± 75 | 0.35 | 1, 4 = GND, 2 = VS, 3 = OUT | RC-5 | Remote control | SMD | image/ir-receiver-modules/82466.png
TSOP77436W | Enlarge | Heimdall no lens | 6.8 W x 3.0 H x 2.35 D | 36 | AGC4 | 12 | 0.4 | ± 75 | 0.35 | 1, 4 = GND, 2 = VS, 3 = OUT | RC-6 | Remote control | SMD | image/ir-receiver-modules/82466.png
TSOP77436W | Enlarge | Heimdall no lens | 6.8 W x 3.0 H x 2.35 D | 36 | AGC4 | 12 | 0.4 | ± 75 | 0.35 | 1, 4 = GND, 2 = VS, 3 = OUT | Panasonic | Remote control | SMD | image/ir-receiver-modules/82466.png
TSOP77438 | Enlarge | Heimdall | 6.8 W x 3.0 H x 3.2 D | 38 | AGC4 | 18 | 0.2 | ± 50 | 0.35 | 1, 4 = GND, 2 = VS, 3 = OUT | NEC | Remote control | SMD | image/ir-receiver-modules/82471.png
TSOP77438 | Enlarge | Heimdall | 6.8 W x 3.0 H x 3.2 D | 38 | AGC4 | 18 | 0.2 | ± 50 | 0.35 | 1, 4 = GND, 2 = VS, 3 = OUT | Sharp | Remote control | SMD | image/ir-receiver-modules/82471.png
TSOP77438 | Enlarge | Heimdall | 6.8 W x 3.0 H x 3.2 D | 38 | AGC4 | 18 | 0.2 | ± 50 | 0.35 | 1, 4 = GND, 2 = VS, 3 = OUT | Mitsubishi | Remote control | SMD | image/ir-receiver-modules/82471.png
TSOP77438 | Enlarge | Heimdall | 6.8 W x 3.0 H x 3.2 D | 38 | AGC4 | 18 | 0.2 | ± 50 | 0.35 | 1, 4 = GND, 2 = VS, 3 = OUT | Sejin 4PPM | Remote control | SMD | image/ir-receiver-modules/82471.png
TSOP77438W | Enlarge | Heimdall no lens | 6.8 W x 3.0 H x 2.35 D | 38 | AGC4 | 12 | 0.4 | ± 75 | 0.35 | 1, 4 = GND, 2 = VS, 3 = OUT | NEC | Remote control | SMD | image/ir-receiver-modules/82466.png
TSOP77438W | Enlarge | Heimdall no lens | 6.8 W x 3.0 H x 2.35 D | 38 | AGC4 | 12 | 0.4 | ± 75 | 0.35 | 1, 4 = GND, 2 = VS, 3 = OUT | Sharp | Remote control | SMD | image/ir-receiver-modules/82466.png
TSOP77438W | Enlarge | Heimdall no lens | 6.8 W x 3.0 H x 2.35 D | 38 | AGC4 | 12 | 0.4 | ± 75 | 0.35 | 1, 4 = GND, 2 = VS, 3 = OUT | Sejin 4PPM | Remote control | SMD | image/ir-receiver-modules/82466.png
TSOP77438W | Enlarge | Heimdall no lens | 6.8 W x 3.0 H x 2.35 D | 38 | AGC4 | 12 | 0.4 | ± 75 | 0.35 | 1, 4 = GND, 2 = VS, 3 = OUT | Mitsubishi | Remote control | SMD | image/ir-receiver-modules/82466.png
TSOP77440 | Enlarge | Heimdall | 6.8 W x 3.0 H x 3.2 D | 40 | AGC4 | 18 | 0.2 | ± 50 | 0.35 | 1, 4 = GND, 2 = VS, 3 = OUT |  | Remote control | SMD | image/ir-receiver-modules/82471.png
TSOP77440W | Enlarge | Heimdall no lens | 6.8 W x 3.0 H x 2.35 D | 40 | AGC4 | 12 | 0.4 | ± 75 | 0.35 | 1, 4 = GND, 2 = VS, 3 = OUT |  | Remote control | SMD | image/ir-receiver-modules/82466.png
TSOP77456 | Enlarge | Heimdall | 6.8 W x 3.0 H x 3.2 D | 56 | AGC4 | 18 | 0.2 | ± 50 | 0.35 | 1, 4 = GND, 2 = VS, 3 = OUT | r-step | Remote control | SMD | image/ir-receiver-modules/82471.png
TSOP77456 | Enlarge | Heimdall | 6.8 W x 3.0 H x 3.2 D | 56 | AGC4 | 18 | 0.2 | ± 50 | 0.35 | 1, 4 = GND, 2 = VS, 3 = OUT | Thomson RCA | Remote control | SMD | image/ir-receiver-modules/82471.png
TSOP77456W | Enlarge | Heimdall no lens | 6.8 W x 3.0 H x 2.35 D | 56 | AGC4 | 12 | 0.4 | ± 75 | 0.35 | 1, 4 = GND, 2 = VS, 3 = OUT | r-step | Remote control | SMD | image/ir-receiver-modules/82466.png
TSOP77456W | Enlarge | Heimdall no lens | 6.8 W x 3.0 H x 2.35 D | 56 | AGC4 | 12 | 0.4 | ± 75 | 0.35 | 1, 4 = GND, 2 = VS, 3 = OUT | Thomson RCA | Remote control | SMD | image/ir-receiver-modules/82466.png
TSOP77530 | Enlarge | Heimdall | 6.8 W x 3.0 H x 3.2 D | 30 | AGC5 | 18 | 0.2 | ± 50 | 0.35 | 1, 4 = GND, 2 = VS, 3 = OUT |  | Remote control | SMD | image/ir-receiver-modules/82465.png
TSOP77530W | Enlarge | Heimdall no lens | 6.8 W x 3.0 H x 2.35 D | 30 | AGC5 | 12 | 0.4 | ± 75 | 0.35 | 1, 4 = GND, 2 = VS, 3 = OUT |  | Remote control | SMD | image/ir-receiver-modules/82467.png
TSOP77533 | Enlarge | Heimdall | 6.8 W x 3.0 H x 3.2 D | 33 | AGC5 | 18 | 0.2 | ± 50 | 0.35 | 1, 4 = GND, 2 = VS, 3 = OUT |  | Remote control | SMD | image/ir-receiver-modules/82465.png
TSOP77533W | Enlarge | Heimdall no lens | 6.8 W x 3.0 H x 2.35 D | 33 | AGC5 | 12 | 0.4 | ± 75 | 0.35 | 1, 4 = GND, 2 = VS, 3 = OUT |  | Remote control | SMD | image/ir-receiver-modules/82467.png
TSOP77536 | Enlarge | Heimdall | 6.8 W x 3.0 H x 3.2 D | 36 | AGC5 | 18 | 0.2 | ± 50 | 0.35 | 1, 4 = GND, 2 = VS, 3 = OUT |  | Remote control | SMD | image/ir-receiver-modules/82465.png
TSOP77536W | Enlarge | Heimdall no lens | 6.8 W x 3.0 H x 2.35 D | 36 | AGC5 | 12 | 0.4 | ± 75 | 0.35 | 1, 4 = GND, 2 = VS, 3 = OUT |  | Remote control | SMD | image/ir-receiver-modules/82467.png
TSOP77538 | Enlarge | Heimdall | 6.8 W x 3.0 H x 3.2 D | 38 | AGC5 | 18 | 0.2 | ± 50 | 0.35 | 1, 4 = GND, 2 = VS, 3 = OUT |  | Remote control | SMD | image/ir-receiver-modules/82465.png
TSOP77538W | Enlarge | Heimdall no lens | 6.8 W x 3.0 H x 2.35 D | 38 | AGC5 | 12 | 0.4 | ± 75 | 0.35 | 1, 4 = GND, 2 = VS, 3 = OUT |  | Remote control | SMD | image/ir-receiver-modules/82467.png
TSOP77540 | Enlarge | Heimdall | 6.8 W x 3.0 H x 3.2 D | 40 | AGC5 | 18 | 0.2 | ± 50 | 0.35 | 1, 4 = GND, 2 = VS, 3 = OUT |  | Remote control | SMD | image/ir-receiver-modules/82465.png
TSOP77540W | Enlarge | Heimdall no lens | 6.8 W x 3.0 H x 2.35 D | 40 | AGC5 | 12 | 0.4 | ± 75 | 0.35 | 1, 4 = GND, 2 = VS, 3 = OUT |  | Remote control | SMD | image/ir-receiver-modules/82467.png
TSOP77556 | Enlarge | Heimdall | 6.8 W x 3.0 H x 3.2 D | 56 | AGC5 | 18 | 0.2 | ± 50 | 0.35 | 1, 4 = GND, 2 = VS, 3 = OUT |  | Remote control | SMD | image/ir-receiver-modules/82465.png
TSOP77556W | Enlarge | Heimdall no lens | 6.8 W x 3.0 H x 2.35 D | 56 | AGC5 | 12 | 0.4 | ± 75 | 0.35 | 1, 4 = GND, 2 = VS, 3 = OUT |  | Remote control | SMD | image/ir-receiver-modules/82467.png
TSOP93130 | Enlarge | Minimold | 5.4 W x 6.35 H x 4.9 D | 30 | AGC1 | 28 | 0.12 | ± 45 | 0.37 | 1 = OUT, 2 = GND, 3 = VS |  | Remote control | Leaded | image/ir-receiver-modules/82840.png
TSOP93130DF1P | Enlarge | Minimold | 5.4 W x 6.35 H x 4.9 D | 30 | AGC1 | 28 | 0.12 | ± 45 | 0.37 | 1 = OUT, 2 = GND, 3 = VS |  | Remote control | SMD | image/ir-receiver-modules/82883.png
TSOP93130P10TR | Enlarge | Minimold | 5.4 W x 6.35 H x 4.9 D | 30 | AGC1 | 28 | 0.12 | ± 45 | 0.37 | 1 = OUT, 2 = GND, 3 = VS |  | Remote control | Leaded | image/ir-receiver-modules/82873.png
TSOP93130P16TR | Enlarge | Minimold | 5.4 W x 6.35 H x 4.9 D | 30 | AGC1 | 28 | 0.12 | ± 45 | 0.37 | 1 = OUT, 2 = GND, 3 = VS |  | Remote control | Leaded | image/ir-receiver-modules/82878.png
TSOP93133 | Enlarge | Minimold | 5.4 W x 6.35 H x 4.9 D | 33 | AGC1 | 28 | 0.12 | ± 45 | 0.37 | 1 = OUT, 2 = GND, 3 = VS |  | Remote control | Leaded | image/ir-receiver-modules/82840.png
TSOP93133DF1P | Enlarge | Minimold | 5.4 W x 6.35 H x 4.9 D | 33 | AGC1 | 28 | 0.12 | ± 45 | 0.37 | 1 = OUT, 2 = GND, 3 = VS |  | Remote control | SMD | image/ir-receiver-modules/82883.png
TSOP93133P10TR | Enlarge | Minimold | 5.4 W x 6.35 H x 4.9 D | 33 | AGC1 | 28 | 0.12 | ± 45 | 0.37 | 1 = OUT, 2 = GND, 3 = VS |  | Remote control | Leaded | image/ir-receiver-modules/82873.png
TSOP93133P16TR | Enlarge | Minimold | 5.4 W x 6.35 H x 4.9 D | 33 | AGC1 | 28 | 0.12 | ± 45 | 0.37 | 1 = OUT, 2 = GND, 3 = VS |  | Remote control | Leaded | image/ir-receiver-modules/82878.png
TSOP93136 | Enlarge | Minimold | 5.4 W x 6.35 H x 4.9 D | 36 | AGC1 | 28 | 0.12 | ± 45 | 0.37 | 1 = OUT, 2 = GND, 3 = VS |  | Remote control | Leaded | image/ir-receiver-modules/82840.png
TSOP93136DF1P | Enlarge | Minimold | 5.4 W x 6.35 H x 4.9 D | 36 | AGC1 | 28 | 0.12 | ± 45 | 0.37 | 1 = OUT, 2 = GND, 3 = VS |  | Remote control | SMD | image/ir-receiver-modules/82883.png
TSOP93136P10TR | Enlarge | Minimold | 5.4 W x 6.35 H x 4.9 D | 36 | AGC1 | 28 | 0.12 | ± 45 | 0.37 | 1 = OUT, 2 = GND, 3 = VS |  | Remote control | Leaded | image/ir-receiver-modules/82873.png
TSOP93136P16TR | Enlarge | Minimold | 5.4 W x 6.35 H x 4.9 D | 36 | AGC1 | 28 | 0.12 | ± 45 | 0.37 | 1 = OUT, 2 = GND, 3 = VS |  | Remote control | Leaded | image/ir-receiver-modules/82878.png
TSOP93138 | Enlarge | Minimold | 5.4 W x 6.35 H x 4.9 D | 38 | AGC1 | 28 | 0.12 | ± 45 | 0.37 | 1 = OUT, 2 = GND, 3 = VS |  | Remote control | Leaded | image/ir-receiver-modules/82840.png
TSOP93138DF1P | Enlarge | Minimold | 5.4 W x 6.35 H x 4.9 D | 38 | AGC1 | 28 | 0.12 | ± 45 | 0.37 | 1 = OUT, 2 = GND, 3 = VS |  | Remote control | SMD | image/ir-receiver-modules/82883.png
TSOP93138P10TR | Enlarge | Minimold | 5.4 W x 6.35 H x 4.9 D | 38 | AGC1 | 28 | 0.12 | ± 45 | 0.37 | 1 = OUT, 2 = GND, 3 = VS |  | Remote control | Leaded | image/ir-receiver-modules/82873.png
TSOP93138P16TR | Enlarge | Minimold | 5.4 W x 6.35 H x 4.9 D | 38 | AGC1 | 28 | 0.12 | ± 45 | 0.37 | 1 = OUT, 2 = GND, 3 = VS |  | Remote control | Leaded | image/ir-receiver-modules/82878.png
TSOP93140 | Enlarge | Minimold | 5.4 W x 6.35 H x 4.9 D | 40 | AGC1 | 28 | 0.12 | ± 45 | 0.37 | 1 = OUT, 2 = GND, 3 = VS |  | Remote control | Leaded | image/ir-receiver-modules/82840.png
TSOP93140DF1P | Enlarge | Minimold | 5.4 W x 6.35 H x 4.9 D | 40 | AGC1 | 28 | 0.12 | ± 45 | 0.37 | 1 = OUT, 2 = GND, 3 = VS |  | Remote control | SMD | image/ir-receiver-modules/82883.png
TSOP93140P10TR | Enlarge | Minimold | 5.4 W x 6.35 H x 4.9 D | 40 | AGC1 | 28 | 0.12 | ± 45 | 0.37 | 1 = OUT, 2 = GND, 3 = VS |  | Remote control | Leaded | image/ir-receiver-modules/82873.png
TSOP93140P16TR | Enlarge | Minimold | 5.4 W x 6.35 H x 4.9 D | 40 | AGC1 | 28 | 0.12 | ± 45 | 0.37 | 1 = OUT, 2 = GND, 3 = VS |  | Remote control | Leaded | image/ir-receiver-modules/82878.png
TSOP93156 | Enlarge | Minimold | 5.4 W x 6.35 H x 4.9 D | 56 | AGC1 | 28 | 0.12 | ± 45 | 0.37 | 1 = OUT, 2 = GND, 3 = VS |  | Remote control | Leaded | image/ir-receiver-modules/82840.png
TSOP93156DF1P | Enlarge | Minimold | 5.4 W x 6.35 H x 4.9 D | 56 | AGC1 | 28 | 0.12 | ± 45 | 0.37 | 1 = OUT, 2 = GND, 3 = VS |  | Remote control | SMD | image/ir-receiver-modules/82883.png
TSOP93156P10TR | Enlarge | Minimold | 5.4 W x 6.35 H x 4.9 D | 56 | AGC1 | 28 | 0.12 | ± 45 | 0.37 | 1 = OUT, 2 = GND, 3 = VS |  | Remote control | Leaded | image/ir-receiver-modules/82873.png
TSOP93156P16TR | Enlarge | Minimold | 5.4 W x 6.35 H x 4.9 D | 56 | AGC1 | 28 | 0.12 | ± 45 | 0.37 | 1 = OUT, 2 = GND, 3 = VS |  | Remote control | Leaded | image/ir-receiver-modules/82878.png
TSOP93230 | Enlarge | Minimold | 5.4 W x 6.35 H x 4.9 D | 30 | AGC2 | 30 | 0.08 | ± 45 | 0.37 | 1 = OUT, 2 = GND, 3 = VS |  | Remote control | Leaded | image/ir-receiver-modules/82841.png
TSOP93230DF1P | Enlarge | Minimold | 5.4 W x 6.35 H x 4.9 D | 30 | AGC2 | 30 | 0.08 | ± 45 | 0.37 | 1 = OUT, 2 = GND, 3 = VS |  | Remote control | SMD | image/ir-receiver-modules/82884.png
TSOP93230P10TR | Enlarge | Minimold | 5.4 W x 6.35 H x 4.9 D | 30 | AGC2 | 30 | 0.08 | ± 45 | 0.37 | 1 = OUT, 2 = GND, 3 = VS |  | Remote control | Leaded | image/ir-receiver-modules/82874.png
TSOP93230P16TR | Enlarge | Minimold | 5.4 W x 6.35 H x 4.9 D | 30 | AGC2 | 30 | 0.08 | ± 45 | 0.37 | 1 = OUT, 2 = GND, 3 = VS |  | Remote control | Leaded | image/ir-receiver-modules/82879.png
TSOP93233 | Enlarge | Minimold | 5.4 W x 6.35 H x 4.9 D | 33 | AGC2 | 30 | 0.08 | ± 45 | 0.37 | 1 = OUT, 2 = GND, 3 = VS |  | Remote control | Leaded | image/ir-receiver-modules/82841.png
TSOP93233DF1P | Enlarge | Minimold | 5.4 W x 6.35 H x 4.9 D | 33 | AGC2 | 30 | 0.08 | ± 45 | 0.37 | 1 = OUT, 2 = GND, 3 = VS |  | Remote control | SMD | image/ir-receiver-modules/82884.png
TSOP93233P10TR | Enlarge | Minimold | 5.4 W x 6.35 H x 4.9 D | 33 | AGC2 | 30 | 0.08 | ± 45 | 0.37 | 1 = OUT, 2 = GND, 3 = VS |  | Remote control | Leaded | image/ir-receiver-modules/82874.png
TSOP93233P16TR | Enlarge | Minimold | 5.4 W x 6.35 H x 4.9 D | 33 | AGC2 | 30 | 0.08 | ± 45 | 0.37 | 1 = OUT, 2 = GND, 3 = VS |  | Remote control | Leaded | image/ir-receiver-modules/82879.png
TSOP93236 | Enlarge | Minimold | 5.4 W x 6.35 H x 4.9 D | 36 | AGC2 | 30 | 0.08 | ± 45 | 0.37 | 1 = OUT, 2 = GND, 3 = VS |  | Remote control | Leaded | image/ir-receiver-modules/82841.png
TSOP93236DF1P | Enlarge | Minimold | 5.4 W x 6.35 H x 4.9 D | 36 | AGC2 | 30 | 0.08 | ± 45 | 0.37 | 1 = OUT, 2 = GND, 3 = VS |  | Remote control | SMD | image/ir-receiver-modules/82884.png
TSOP93236P10TR | Enlarge | Minimold | 5.4 W x 6.35 H x 4.9 D | 36 | AGC2 | 30 | 0.08 | ± 45 | 0.37 | 1 = OUT, 2 = GND, 3 = VS |  | Remote control | Leaded | image/ir-receiver-modules/82874.png
TSOP93236P16TR | Enlarge | Minimold | 5.4 W x 6.35 H x 4.9 D | 36 | AGC2 | 30 | 0.08 | ± 45 | 0.37 | 1 = OUT, 2 = GND, 3 = VS |  | Remote control | Leaded | image/ir-receiver-modules/82879.png
TSOP93238 | Enlarge | Minimold | 5.4 W x 6.35 H x 4.9 D | 38 | AGC2 | 30 | 0.08 | ± 45 | 0.37 | 1 = OUT, 2 = GND, 3 = VS |  | Remote control | Leaded | image/ir-receiver-modules/82841.png
TSOP93238DF1P | Enlarge | Minimold | 5.4 W x 6.35 H x 4.9 D | 38 | AGC2 | 30 | 0.08 | ± 45 | 0.37 | 1 = OUT, 2 = GND, 3 = VS |  | Remote control | SMD | image/ir-receiver-modules/82884.png
TSOP93238P10TR | Enlarge | Minimold | 5.4 W x 6.35 H x 4.9 D | 38 | AGC2 | 30 | 0.08 | ± 45 | 0.37 | 1 = OUT, 2 = GND, 3 = VS |  | Remote control | Leaded | image/ir-receiver-modules/82874.png
TSOP93238P16TR | Enlarge | Minimold | 5.4 W x 6.35 H x 4.9 D | 38 | AGC2 | 30 | 0.08 | ± 45 | 0.37 | 1 = OUT, 2 = GND, 3 = VS |  | Remote control | Leaded | image/ir-receiver-modules/82879.png
TSOP93240 | Enlarge | Minimold | 5.4 W x 6.35 H x 4.9 D | 40 | AGC2 | 30 | 0.08 | ± 45 | 0.37 | 1 = OUT, 2 = GND, 3 = VS | Sony | Remote control | Leaded | image/ir-receiver-modules/82841.png
TSOP93240DF1P | Enlarge | Minimold | 5.4 W x 6.35 H x 4.9 D | 40 | AGC2 | 30 | 0.08 | ± 45 | 0.37 | 1 = OUT, 2 = GND, 3 = VS | Sony | Remote control | SMD | image/ir-receiver-modules/82884.png
TSOP93240P10TR | Enlarge | Minimold | 5.4 W x 6.35 H x 4.9 D | 40 | AGC2 | 30 | 0.08 | ± 45 | 0.37 | 1 = OUT, 2 = GND, 3 = VS | Sony | Remote control | Leaded | image/ir-receiver-modules/82874.png
TSOP93240P16TR | Enlarge | Minimold | 5.4 W x 6.35 H x 4.9 D | 40 | AGC2 | 30 | 0.08 | ± 45 | 0.37 | 1 = OUT, 2 = GND, 3 = VS | Sony | Remote control | Leaded | image/ir-receiver-modules/82879.png
TSOP93256 | Enlarge | Minimold | 5.4 W x 6.35 H x 4.9 D | 56 | AGC2 | 30 | 0.08 | ± 45 | 0.37 | 1 = OUT, 2 = GND, 3 = VS | Cisco | Remote control | Leaded | image/ir-receiver-modules/82841.png
TSOP93256DF1P | Enlarge | Minimold | 5.4 W x 6.35 H x 4.9 D | 56 | AGC2 | 30 | 0.08 | ± 45 | 0.37 | 1 = OUT, 2 = GND, 3 = VS | Cisco | Remote control | SMD | image/ir-receiver-modules/82884.png
TSOP93256P10TR | Enlarge | Minimold | 5.4 W x 6.35 H x 4.9 D | 56 | AGC2 | 30 | 0.08 | ± 45 | 0.37 | 1 = OUT, 2 = GND, 3 = VS | Cisco | Remote control | Leaded | image/ir-receiver-modules/82874.png
TSOP93256P16TR | Enlarge | Minimold | 5.4 W x 6.35 H x 4.9 D | 56 | AGC2 | 30 | 0.08 | ± 45 | 0.37 | 1 = OUT, 2 = GND, 3 = VS | Cisco | Remote control | Leaded | image/ir-receiver-modules/82879.png
TSOP93330 | Enlarge | Minimold | 5.4 W x 6.35 H x 4.9 D | 30 | AGC3 | 28 | 0.12 | ± 45 | 0.37 | 1 = OUT, 2 = GND, 3 = VS |  | Remote control | Leaded | image/ir-receiver-modules/82840.png
TSOP93330DF1P | Enlarge | Minimold | 5.4 W x 6.35 H x 4.9 D | 30 | AGC3 | 28 | 0.12 | ± 45 | 0.37 | 1 = OUT, 2 = GND, 3 = VS |  | Remote control | SMD | image/ir-receiver-modules/82883.png
TSOP93330P10TR | Enlarge | Minimold | 5.4 W x 6.35 H x 4.9 D | 30 | AGC3 | 28 | 0.12 | ± 45 | 0.37 | 1 = OUT, 2 = GND, 3 = VS |  | Remote control | Leaded | image/ir-receiver-modules/82873.png
TSOP93330P16TR | Enlarge | Minimold | 5.4 W x 6.35 H x 4.9 D | 30 | AGC3 | 28 | 0.12 | ± 45 | 0.37 | 1 = OUT, 2 = GND, 3 = VS |  | Remote control | Leaded | image/ir-receiver-modules/82878.png
TSOP93333 | Enlarge | Minimold | 5.4 W x 6.35 H x 4.9 D | 33 | AGC3 | 28 | 0.12 | ± 45 | 0.37 | 1 = OUT, 2 = GND, 3 = VS |  | Remote control | Leaded | image/ir-receiver-modules/82840.png
TSOP93333DF1P | Enlarge | Minimold | 5.4 W x 6.35 H x 4.9 D | 33 | AGC3 | 28 | 0.12 | ± 45 | 0.37 | 1 = OUT, 2 = GND, 3 = VS |  | Remote control | SMD | image/ir-receiver-modules/82883.png
TSOP93333P10TR | Enlarge | Minimold | 5.4 W x 6.35 H x 4.9 D | 33 | AGC3 | 28 | 0.12 | ± 45 | 0.37 | 1 = OUT, 2 = GND, 3 = VS |  | Remote control | Leaded | image/ir-receiver-modules/82873.png
TSOP93333P16TR | Enlarge | Minimold | 5.4 W x 6.35 H x 4.9 D | 33 | AGC3 | 28 | 0.12 | ± 45 | 0.37 | 1 = OUT, 2 = GND, 3 = VS |  | Remote control | Leaded | image/ir-receiver-modules/82878.png
TSOP93336 | Enlarge | Minimold | 5.4 W x 6.35 H x 4.9 D | 36 | AGC3 | 28 | 0.12 | ± 45 | 0.37 | 1 = OUT, 2 = GND, 3 = VS | RCMM | Remote control | Leaded | image/ir-receiver-modules/82840.png
TSOP93336 | Enlarge | Minimold | 5.4 W x 6.35 H x 4.9 D | 36 | AGC3 | 28 | 0.12 | ± 45 | 0.37 | 1 = OUT, 2 = GND, 3 = VS | MCIR | Remote control | Leaded | image/ir-receiver-modules/82840.png
TSOP93336DF1P | Enlarge | Minimold | 5.4 W x 6.35 H x 4.9 D | 36 | AGC3 | 28 | 0.12 | ± 45 | 0.37 | 1 = OUT, 2 = GND, 3 = VS | RCMM | Remote control | SMD | image/ir-receiver-modules/82883.png
TSOP93336DF1P | Enlarge | Minimold | 5.4 W x 6.35 H x 4.9 D | 36 | AGC3 | 28 | 0.12 | ± 45 | 0.37 | 1 = OUT, 2 = GND, 3 = VS | MCIR | Remote control | SMD | image/ir-receiver-modules/82883.png
TSOP93336P10TR | Enlarge | Minimold | 5.4 W x 6.35 H x 4.9 D | 36 | AGC3 | 28 | 0.12 | ± 45 | 0.37 | 1 = OUT, 2 = GND, 3 = VS | RCMM | Remote control | Leaded | image/ir-receiver-modules/82873.png
TSOP93336P10TR | Enlarge | Minimold | 5.4 W x 6.35 H x 4.9 D | 36 | AGC3 | 28 | 0.12 | ± 45 | 0.37 | 1 = OUT, 2 = GND, 3 = VS | MCIR | Remote control | Leaded | image/ir-receiver-modules/82873.png
TSOP93336P16TR | Enlarge | Minimold | 5.4 W x 6.35 H x 4.9 D | 36 | AGC3 | 28 | 0.12 | ± 45 | 0.37 | 1 = OUT, 2 = GND, 3 = VS | RCMM | Remote control | Leaded | image/ir-receiver-modules/82878.png
TSOP93336P16TR | Enlarge | Minimold | 5.4 W x 6.35 H x 4.9 D | 36 | AGC3 | 28 | 0.12 | ± 45 | 0.37 | 1 = OUT, 2 = GND, 3 = VS | MCIR | Remote control | Leaded | image/ir-receiver-modules/82878.png
TSOP93338 | Enlarge | Minimold | 5.4 W x 6.35 H x 4.9 D | 38 | AGC3 | 28 | 0.12 | ± 45 | 0.37 | 1 = OUT, 2 = GND, 3 = VS | RECS-80 Code | Remote control | Leaded | image/ir-receiver-modules/82840.png
TSOP93338 | Enlarge | Minimold | 5.4 W x 6.35 H x 4.9 D | 38 | AGC3 | 28 | 0.12 | ± 45 | 0.37 | 1 = OUT, 2 = GND, 3 = VS | XMP-1, XMP-2 | Remote control | Leaded | image/ir-receiver-modules/82840.png
TSOP93338DF1P | Enlarge | Minimold | 5.4 W x 6.35 H x 4.9 D | 38 | AGC3 | 28 | 0.12 | ± 45 | 0.37 | 1 = OUT, 2 = GND, 3 = VS | RECS-80 Code | Remote control | SMD | image/ir-receiver-modules/82883.png
TSOP93338DF1P | Enlarge | Minimold | 5.4 W x 6.35 H x 4.9 D | 38 | AGC3 | 28 | 0.12 | ± 45 | 0.37 | 1 = OUT, 2 = GND, 3 = VS | XMP-1, XMP-2 | Remote control | SMD | image/ir-receiver-modules/82883.png
TSOP93338P10TR | Enlarge | Minimold | 5.4 W x 6.35 H x 4.9 D | 38 | AGC3 | 28 | 0.12 | ± 45 | 0.37 | 1 = OUT, 2 = GND, 3 = VS | RECS-80 Code | Remote control | Leaded | image/ir-receiver-modules/82873.png
TSOP93338P10TR | Enlarge | Minimold | 5.4 W x 6.35 H x 4.9 D | 38 | AGC3 | 28 | 0.12 | ± 45 | 0.37 | 1 = OUT, 2 = GND, 3 = VS | XMP-1, XMP-2 | Remote control | Leaded | image/ir-receiver-modules/82873.png
TSOP93338P16TR | Enlarge | Minimold | 5.4 W x 6.35 H x 4.9 D | 38 | AGC3 | 28 | 0.12 | ± 45 | 0.37 | 1 = OUT, 2 = GND, 3 = VS | RECS-80 Code | Remote control | Leaded | image/ir-receiver-modules/82878.png
TSOP93338P16TR | Enlarge | Minimold | 5.4 W x 6.35 H x 4.9 D | 38 | AGC3 | 28 | 0.12 | ± 45 | 0.37 | 1 = OUT, 2 = GND, 3 = VS | XMP-1, XMP-2 | Remote control | Leaded | image/ir-receiver-modules/82878.png
TSOP93340 | Enlarge | Minimold | 5.4 W x 6.35 H x 4.9 D | 40 | AGC3 | 28 | 0.12 | ± 45 | 0.37 | 1 = OUT, 2 = GND, 3 = VS |  | Remote control | Leaded | image/ir-receiver-modules/82840.png
TSOP93340DF1P | Enlarge | Minimold | 5.4 W x 6.35 H x 4.9 D | 40 | AGC3 | 28 | 0.12 | ± 45 | 0.37 | 1 = OUT, 2 = GND, 3 = VS |  | Remote control | SMD | image/ir-receiver-modules/82883.png
TSOP93340P10TR | Enlarge | Minimold | 5.4 W x 6.35 H x 4.9 D | 40 | AGC3 | 28 | 0.12 | ± 45 | 0.37 | 1 = OUT, 2 = GND, 3 = VS |  | Remote control | Leaded | image/ir-receiver-modules/82873.png
TSOP93340P16TR | Enlarge | Minimold | 5.4 W x 6.35 H x 4.9 D | 40 | AGC3 | 28 | 0.12 | ± 45 | 0.37 | 1 = OUT, 2 = GND, 3 = VS |  | Remote control | Leaded | image/ir-receiver-modules/82878.png
TSOP93356 | Enlarge | Minimold | 5.4 W x 6.35 H x 4.9 D | 56 | AGC3 | 28 | 0.12 | ± 45 | 0.37 | 1 = OUT, 2 = GND, 3 = VS |  | Remote control | Leaded | image/ir-receiver-modules/82840.png
TSOP93356DF1P | Enlarge | Minimold | 5.4 W x 6.35 H x 4.9 D | 56 | AGC3 | 28 | 0.12 | ± 45 | 0.37 | 1 = OUT, 2 = GND, 3 = VS |  | Remote control | SMD | image/ir-receiver-modules/82883.png
TSOP93356P10TR | Enlarge | Minimold | 5.4 W x 6.35 H x 4.9 D | 56 | AGC3 | 28 | 0.12 | ± 45 | 0.37 | 1 = OUT, 2 = GND, 3 = VS |  | Remote control | Leaded | image/ir-receiver-modules/82873.png
TSOP93356P16TR | Enlarge | Minimold | 5.4 W x 6.35 H x 4.9 D | 56 | AGC3 | 28 | 0.12 | ± 45 | 0.37 | 1 = OUT, 2 = GND, 3 = VS |  | Remote control | Leaded | image/ir-receiver-modules/82878.png
TSOP93430 | Enlarge | Minimold | 5.4 W x 6.35 H x 4.9 D | 30 | AGC4 | 30 | 0.08 | ± 45 | 0.37 | 1 = OUT, 2 = GND, 3 = VS |  | Remote control | Leaded | image/ir-receiver-modules/82841.png
TSOP93430DF1P | Enlarge | Minimold | 5.4 W x 6.35 H x 4.9 D | 30 | AGC4 | 30 | 0.08 | ± 45 | 0.37 | 1 = OUT, 2 = GND, 3 = VS |  | Remote control | SMD | image/ir-receiver-modules/82884.png
TSOP93430P10TR | Enlarge | Minimold | 5.4 W x 6.35 H x 4.9 D | 30 | AGC4 | 30 | 0.08 | ± 45 | 0.37 | 1 = OUT, 2 = GND, 3 = VS |  | Remote control | Leaded | image/ir-receiver-modules/82874.png
TSOP93430P16TR | Enlarge | Minimold | 5.4 W x 6.35 H x 4.9 D | 30 | AGC4 | 30 | 0.08 | ± 45 | 0.37 | 1 = OUT, 2 = GND, 3 = VS |  | Remote control | Leaded | image/ir-receiver-modules/82879.png
TSOP93433 | Enlarge | Minimold | 5.4 W x 6.35 H x 4.9 D | 33 | AGC4 | 30 | 0.08 | ± 45 | 0.37 | 1 = OUT, 2 = GND, 3 = VS |  | Remote control | Leaded | image/ir-receiver-modules/82841.png
TSOP93433DF1P | Enlarge | Minimold | 5.4 W x 6.35 H x 4.9 D | 33 | AGC4 | 30 | 0.08 | ± 45 | 0.37 | 1 = OUT, 2 = GND, 3 = VS |  | Remote control | SMD | image/ir-receiver-modules/82884.png
TSOP93433P10TR | Enlarge | Minimold | 5.4 W x 6.35 H x 4.9 D | 33 | AGC4 | 30 | 0.08 | ± 45 | 0.37 | 1 = OUT, 2 = GND, 3 = VS |  | Remote control | Leaded | image/ir-receiver-modules/82874.png
TSOP93433P16TR | Enlarge | Minimold | 5.4 W x 6.35 H x 4.9 D | 33 | AGC4 | 30 | 0.08 | ± 45 | 0.37 | 1 = OUT, 2 = GND, 3 = VS |  | Remote control | Leaded | image/ir-receiver-modules/82879.png
TSOP93436 | Enlarge | Minimold | 5.4 W x 6.35 H x 4.9 D | 36 | AGC4 | 30 | 0.08 | ± 45 | 0.37 | 1 = OUT, 2 = GND, 3 = VS | MCIR | Remote control | Leaded | image/ir-receiver-modules/82841.png
TSOP93436 | Enlarge | Minimold | 5.4 W x 6.35 H x 4.9 D | 36 | AGC4 | 30 | 0.08 | ± 45 | 0.37 | 1 = OUT, 2 = GND, 3 = VS | RC-6 | Remote control | Leaded | image/ir-receiver-modules/82841.png
TSOP93436DF1P | Enlarge | Minimold | 5.4 W x 6.35 H x 4.9 D | 36 | AGC4 | 30 | 0.08 | ± 45 | 0.37 | 1 = OUT, 2 = GND, 3 = VS | MCIR | Remote control | SMD | image/ir-receiver-modules/82884.png
TSOP93436DF1P | Enlarge | Minimold | 5.4 W x 6.35 H x 4.9 D | 36 | AGC4 | 30 | 0.08 | ± 45 | 0.37 | 1 = OUT, 2 = GND, 3 = VS | RC-6 | Remote control | SMD | image/ir-receiver-modules/82884.png
TSOP93436P10TR | Enlarge | Minimold | 5.4 W x 6.35 H x 4.9 D | 36 | AGC4 | 30 | 0.08 | ± 45 | 0.37 | 1 = OUT, 2 = GND, 3 = VS | MCIR | Remote control | Leaded | image/ir-receiver-modules/82874.png
TSOP93436P10TR | Enlarge | Minimold | 5.4 W x 6.35 H x 4.9 D | 36 | AGC4 | 30 | 0.08 | ± 45 | 0.37 | 1 = OUT, 2 = GND, 3 = VS | RC-6 | Remote control | Leaded | image/ir-receiver-modules/82874.png
TSOP93436P16TR | Enlarge | Minimold | 5.4 W x 6.35 H x 4.9 D | 36 | AGC4 | 30 | 0.08 | ± 45 | 0.37 | 1 = OUT, 2 = GND, 3 = VS | MCIR | Remote control | Leaded | image/ir-receiver-modules/82879.png
TSOP93436P16TR | Enlarge | Minimold | 5.4 W x 6.35 H x 4.9 D | 36 | AGC4 | 30 | 0.08 | ± 45 | 0.37 | 1 = OUT, 2 = GND, 3 = VS | RC-6 | Remote control | Leaded | image/ir-receiver-modules/82879.png
TSOP93438 | Enlarge | Minimold | 5.4 W x 6.35 H x 4.9 D | 38 | AGC4 | 30 | 0.08 | ± 45 | 0.37 | 1 = OUT, 2 = GND, 3 = VS | Sejin 4PPM | Remote control | Leaded | image/ir-receiver-modules/82841.png
TSOP93438DF1P | Enlarge | Minimold | 5.4 W x 6.35 H x 4.9 D | 38 | AGC4 | 30 | 0.08 | ± 45 | 0.37 | 1 = OUT, 2 = GND, 3 = VS | Sejin 4PPM | Remote control | SMD | image/ir-receiver-modules/82884.png
TSOP93438P10TR | Enlarge | Minimold | 5.4 W x 6.35 H x 4.9 D | 38 | AGC4 | 30 | 0.08 | ± 45 | 0.37 | 1 = OUT, 2 = GND, 3 = VS | Sejin 4PPM | Remote control | Leaded | image/ir-receiver-modules/82874.png
TSOP93438P16TR | Enlarge | Minimold | 5.4 W x 6.35 H x 4.9 D | 38 | AGC4 | 30 | 0.08 | ± 45 | 0.37 | 1 = OUT, 2 = GND, 3 = VS | Sejin 4PPM | Remote control | Leaded | image/ir-receiver-modules/82879.png
TSOP93440 | Enlarge | Minimold | 5.4 W x 6.35 H x 4.9 D | 40 | AGC4 | 30 | 0.08 | ± 45 | 0.37 | 1 = OUT, 2 = GND, 3 = VS |  | Remote control | Leaded | image/ir-receiver-modules/82841.png
TSOP93440DF1P | Enlarge | Minimold | 5.4 W x 6.35 H x 4.9 D | 40 | AGC4 | 30 | 0.08 | ± 45 | 0.37 | 1 = OUT, 2 = GND, 3 = VS |  | Remote control | SMD | image/ir-receiver-modules/82884.png
TSOP93440P10TR | Enlarge | Minimold | 5.4 W x 6.35 H x 4.9 D | 40 | AGC4 | 30 | 0.08 | ± 45 | 0.37 | 1 = OUT, 2 = GND, 3 = VS |  | Remote control | Leaded | image/ir-receiver-modules/82874.png
TSOP93440P16TR | Enlarge | Minimold | 5.4 W x 6.35 H x 4.9 D | 40 | AGC4 | 30 | 0.08 | ± 45 | 0.37 | 1 = OUT, 2 = GND, 3 = VS |  | Remote control | Leaded | image/ir-receiver-modules/82879.png
TSOP93456 | Enlarge | Minimold | 5.4 W x 6.35 H x 4.9 D | 56 | AGC4 | 30 | 0.08 | ± 45 | 0.37 | 1 = OUT, 2 = GND, 3 = VS | RCA | Remote control | Leaded | image/ir-receiver-modules/82841.png
TSOP93456 | Enlarge | Minimold | 5.4 W x 6.35 H x 4.9 D | 56 | AGC4 | 30 | 0.08 | ± 45 | 0.37 | 1 = OUT, 2 = GND, 3 = VS | r-step | Remote control | Leaded | image/ir-receiver-modules/82841.png
TSOP93456DF1P | Enlarge | Minimold | 5.4 W x 6.35 H x 4.9 D | 56 | AGC4 | 30 | 0.08 | ± 45 | 0.37 | 1 = OUT, 2 = GND, 3 = VS | RCA | Remote control | SMD | image/ir-receiver-modules/82884.png
TSOP93456DF1P | Enlarge | Minimold | 5.4 W x 6.35 H x 4.9 D | 56 | AGC4 | 30 | 0.08 | ± 45 | 0.37 | 1 = OUT, 2 = GND, 3 = VS | r-step | Remote control | SMD | image/ir-receiver-modules/82884.png
TSOP93456P10TR | Enlarge | Minimold | 5.4 W x 6.35 H x 4.9 D | 56 | AGC4 | 30 | 0.08 | ± 45 | 0.37 | 1 = OUT, 2 = GND, 3 = VS | RCA | Remote control | Leaded | image/ir-receiver-modules/82874.png
TSOP93456P10TR | Enlarge | Minimold | 5.4 W x 6.35 H x 4.9 D | 56 | AGC4 | 30 | 0.08 | ± 45 | 0.37 | 1 = OUT, 2 = GND, 3 = VS | r-step | Remote control | Leaded | image/ir-receiver-modules/82874.png
TSOP93456P16TR | Enlarge | Minimold | 5.4 W x 6.35 H x 4.9 D | 56 | AGC4 | 30 | 0.08 | ± 45 | 0.37 | 1 = OUT, 2 = GND, 3 = VS | RCA | Remote control | Leaded | image/ir-receiver-modules/82879.png
TSOP93456P16TR | Enlarge | Minimold | 5.4 W x 6.35 H x 4.9 D | 56 | AGC4 | 30 | 0.08 | ± 45 | 0.37 | 1 = OUT, 2 = GND, 3 = VS | r-step | Remote control | Leaded | image/ir-receiver-modules/82879.png
TSOP93530 | Enlarge | Minimold | 5.4 W x 6.35 H x 4.9 D | 30 | AGC5 | 28 | 0.12 | ± 45 | 0.37 | 1 = OUT, 2 = GND, 3 = VS |  | Remote control | Leaded | image/ir-receiver-modules/82840.png
TSOP93530DF1P | Enlarge | Minimold | 5.4 W x 6.35 H x 4.9 D | 30 | AGC5 | 28 | 0.12 | ± 45 | 0.37 | 1 = OUT, 2 = GND, 3 = VS |  | Remote control | SMD | image/ir-receiver-modules/82883.png
TSOP93530P10TR | Enlarge | Minimold | 5.4 W x 6.35 H x 4.9 D | 30 | AGC5 | 28 | 0.12 | ± 45 | 0.37 | 1 = OUT, 2 = GND, 3 = VS |  | Remote control | Leaded | image/ir-receiver-modules/82873.png
TSOP93530P16TR | Enlarge | Minimold | 5.4 W x 6.35 H x 4.9 D | 30 | AGC5 | 28 | 0.12 | ± 45 | 0.37 | 1 = OUT, 2 = GND, 3 = VS |  | Remote control | Leaded | image/ir-receiver-modules/82878.png
TSOP93533 | Enlarge | Minimold | 5.4 W x 6.35 H x 4.9 D | 33 | AGC5 | 28 | 0.12 | ± 45 | 0.37 | 1 = OUT, 2 = GND, 3 = VS |  | Remote control | Leaded | image/ir-receiver-modules/82840.png
TSOP93533DF1P | Enlarge | Minimold | 5.4 W x 6.35 H x 4.9 D | 33 | AGC5 | 28 | 0.12 | ± 45 | 0.37 | 1 = OUT, 2 = GND, 3 = VS |  | Remote control | SMD | image/ir-receiver-modules/82883.png
TSOP93533P10TR | Enlarge | Minimold | 5.4 W x 6.35 H x 4.9 D | 33 | AGC5 | 28 | 0.12 | ± 45 | 0.37 | 1 = OUT, 2 = GND, 3 = VS |  | Remote control | Leaded | image/ir-receiver-modules/82873.png
TSOP93533P16TR | Enlarge | Minimold | 5.4 W x 6.35 H x 4.9 D | 33 | AGC5 | 28 | 0.12 | ± 45 | 0.37 | 1 = OUT, 2 = GND, 3 = VS |  | Remote control | Leaded | image/ir-receiver-modules/82878.png
TSOP93536 | Enlarge | Minimold | 5.4 W x 6.35 H x 4.9 D | 36 | AGC5 | 28 | 0.12 | ± 45 | 0.37 | 1 = OUT, 2 = GND, 3 = VS |  | Remote control | Leaded | image/ir-receiver-modules/82840.png
TSOP93536DF1P | Enlarge | Minimold | 5.4 W x 6.35 H x 4.9 D | 36 | AGC5 | 28 | 0.12 | ± 45 | 0.37 | 1 = OUT, 2 = GND, 3 = VS |  | Remote control | SMD | image/ir-receiver-modules/82883.png
TSOP93536P10TR | Enlarge | Minimold | 5.4 W x 6.35 H x 4.9 D | 36 | AGC5 | 28 | 0.12 | ± 45 | 0.37 | 1 = OUT, 2 = GND, 3 = VS |  | Remote control | Leaded | image/ir-receiver-modules/82873.png
TSOP93536P16TR | Enlarge | Minimold | 5.4 W x 6.35 H x 4.9 D | 36 | AGC5 | 28 | 0.12 | ± 45 | 0.37 | 1 = OUT, 2 = GND, 3 = VS |  | Remote control | Leaded | image/ir-receiver-modules/82878.png
TSOP93538 | Enlarge | Minimold | 5.4 W x 6.35 H x 4.9 D | 38 | AGC5 | 28 | 0.12 | ± 45 | 0.37 | 1 = OUT, 2 = GND, 3 = VS |  | Remote control | Leaded | image/ir-receiver-modules/82840.png
TSOP93538DF1P | Enlarge | Minimold | 5.4 W x 6.35 H x 4.9 D | 38 | AGC5 | 28 | 0.12 | ± 45 | 0.37 | 1 = OUT, 2 = GND, 3 = VS |  | Remote control | SMD | image/ir-receiver-modules/82883.png
TSOP93538P10TR | Enlarge | Minimold | 5.4 W x 6.35 H x 4.9 D | 38 | AGC5 | 28 | 0.12 | ± 45 | 0.37 | 1 = OUT, 2 = GND, 3 = VS |  | Remote control | Leaded | image/ir-receiver-modules/82873.png
TSOP93538P16TR | Enlarge | Minimold | 5.4 W x 6.35 H x 4.9 D | 38 | AGC5 | 28 | 0.12 | ± 45 | 0.37 | 1 = OUT, 2 = GND, 3 = VS |  | Remote control | Leaded | image/ir-receiver-modules/82878.png
TSOP93540 | Enlarge | Minimold | 5.4 W x 6.35 H x 4.9 D | 40 | AGC5 | 28 | 0.12 | ± 45 | 0.37 | 1 = OUT, 2 = GND, 3 = VS |  | Remote control | Leaded | image/ir-receiver-modules/82840.png
TSOP93540DF1P | Enlarge | Minimold | 5.4 W x 6.35 H x 4.9 D | 40 | AGC5 | 28 | 0.12 | ± 45 | 0.37 | 1 = OUT, 2 = GND, 3 = VS |  | Remote control | SMD | image/ir-receiver-modules/82883.png
TSOP93540P10TR | Enlarge | Minimold | 5.4 W x 6.35 H x 4.9 D | 40 | AGC5 | 28 | 0.12 | ± 45 | 0.37 | 1 = OUT, 2 = GND, 3 = VS |  | Remote control | Leaded | image/ir-receiver-modules/82873.png
TSOP93540P16TR | Enlarge | Minimold | 5.4 W x 6.35 H x 4.9 D | 40 | AGC5 | 28 | 0.12 | ± 45 | 0.37 | 1 = OUT, 2 = GND, 3 = VS |  | Remote control | Leaded | image/ir-receiver-modules/82878.png
TSOP93556 | Enlarge | Minimold | 5.4 W x 6.35 H x 4.9 D | 56 | AGC5 | 28 | 0.12 | ± 45 | 0.37 | 1 = OUT, 2 = GND, 3 = VS | r-map | Remote control | Leaded | image/ir-receiver-modules/82840.png
TSOP93556DF1P | Enlarge | Minimold | 5.4 W x 6.35 H x 4.9 D | 56 | AGC5 | 28 | 0.12 | ± 45 | 0.37 | 1 = OUT, 2 = GND, 3 = VS | r-map | Remote control | SMD | image/ir-receiver-modules/82883.png
TSOP93556P10TR | Enlarge | Minimold | 5.4 W x 6.35 H x 4.9 D | 56 | AGC5 | 28 | 0.12 | ± 45 | 0.37 | 1 = OUT, 2 = GND, 3 = VS | r-map | Remote control | Leaded | image/ir-receiver-modules/82873.png
TSOP93556P16TR | Enlarge | Minimold | 5.4 W x 6.35 H x 4.9 D | 56 | AGC5 | 28 | 0.12 | ± 45 | 0.37 | 1 = OUT, 2 = GND, 3 = VS | r-map | Remote control | Leaded | image/ir-receiver-modules/82878.png
TSOP93630 | Enlarge | Minimold | 5.4 W x 6.35 H x 4.9 D | 30 | AGC6 | 32 | 0.07 | ± 45 | 0.37 | 1 = OUT, 2 = GND, 3 = VS |  | Remote control | Leaded | image/ir-receiver-modules/82842.png
TSOP93630DF1P | Enlarge | Minimold | 5.4 W x 6.35 H x 4.9 D | 30 | AGC6 | 32 | 0.07 | ± 45 | 0.37 | 1 = OUT, 2 = GND, 3 = VS |  | Remote control | SMD | image/ir-receiver-modules/82885.png
TSOP93630P10TR | Enlarge | Minimold | 5.4 W x 6.35 H x 4.9 D | 30 | AGC6 | 32 | 0.07 | ± 45 | 0.37 | 1 = OUT, 2 = GND, 3 = VS |  | Remote control | Leaded | image/ir-receiver-modules/82875.png
TSOP93630P16TR | Enlarge | Minimold | 5.4 W x 6.35 H x 4.9 D | 30 | AGC6 | 32 | 0.07 | ± 45 | 0.37 | 1 = OUT, 2 = GND, 3 = VS |  | Remote control | Leaded | image/ir-receiver-modules/82880.png
TSOP93633 | Enlarge | Minimold | 5.4 W x 6.35 H x 4.9 D | 33 | AGC6 | 32 | 0.07 | ± 45 | 0.37 | 1 = OUT, 2 = GND, 3 = VS |  | Remote control | Leaded | image/ir-receiver-modules/82842.png
TSOP93633DF1P | Enlarge | Minimold | 5.4 W x 6.35 H x 4.9 D | 33 | AGC6 | 32 | 0.07 | ± 45 | 0.37 | 1 = OUT, 2 = GND, 3 = VS |  | Remote control | SMD | image/ir-receiver-modules/82885.png
TSOP93633P10TR | Enlarge | Minimold | 5.4 W x 6.35 H x 4.9 D | 33 | AGC6 | 32 | 0.07 | ± 45 | 0.37 | 1 = OUT, 2 = GND, 3 = VS |  | Remote control | Leaded | image/ir-receiver-modules/82875.png
TSOP93633P16TR | Enlarge | Minimold | 5.4 W x 6.35 H x 4.9 D | 33 | AGC6 | 32 | 0.07 | ± 45 | 0.37 | 1 = OUT, 2 = GND, 3 = VS |  | Remote control | Leaded | image/ir-receiver-modules/82880.png
TSOP93636 | Enlarge | Minimold | 5.4 W x 6.35 H x 4.9 D | 36 | AGC6 | 32 | 0.07 | ± 45 | 0.37 | 1 = OUT, 2 = GND, 3 = VS | Panasonic | Remote control | Leaded | image/ir-receiver-modules/82842.png
TSOP93636 | Enlarge | Minimold | 5.4 W x 6.35 H x 4.9 D | 36 | AGC6 | 32 | 0.07 | ± 45 | 0.37 | 1 = OUT, 2 = GND, 3 = VS | RC-5 | Remote control | Leaded | image/ir-receiver-modules/82842.png
TSOP93636DF1P | Enlarge | Minimold | 5.4 W x 6.35 H x 4.9 D | 36 | AGC6 | 32 | 0.07 | ± 45 | 0.37 | 1 = OUT, 2 = GND, 3 = VS | Panasonic | Remote control | SMD | image/ir-receiver-modules/82885.png
TSOP93636DF1P | Enlarge | Minimold | 5.4 W x 6.35 H x 4.9 D | 36 | AGC6 | 32 | 0.07 | ± 45 | 0.37 | 1 = OUT, 2 = GND, 3 = VS | RC-5 | Remote control | SMD | image/ir-receiver-modules/82885.png
TSOP93636P10TR | Enlarge | Minimold | 5.4 W x 6.35 H x 4.9 D | 36 | AGC6 | 32 | 0.07 | ± 45 | 0.37 | 1 = OUT, 2 = GND, 3 = VS | Panasonic | Remote control | Leaded | image/ir-receiver-modules/82875.png
TSOP93636P10TR | Enlarge | Minimold | 5.4 W x 6.35 H x 4.9 D | 36 | AGC6 | 32 | 0.07 | ± 45 | 0.37 | 1 = OUT, 2 = GND, 3 = VS | RC-5 | Remote control | Leaded | image/ir-receiver-modules/82875.png
TSOP93636P16TR | Enlarge | Minimold | 5.4 W x 6.35 H x 4.9 D | 36 | AGC6 | 32 | 0.07 | ± 45 | 0.37 | 1 = OUT, 2 = GND, 3 = VS | Panasonic | Remote control | Leaded | image/ir-receiver-modules/82880.png
TSOP93636P16TR | Enlarge | Minimold | 5.4 W x 6.35 H x 4.9 D | 36 | AGC6 | 32 | 0.07 | ± 45 | 0.37 | 1 = OUT, 2 = GND, 3 = VS | RC-5 | Remote control | Leaded | image/ir-receiver-modules/82880.png
TSOP93638 | Enlarge | Minimold | 5.4 W x 6.35 H x 4.9 D | 38 | AGC6 | 32 | 0.07 | ± 45 | 0.37 | 1 = OUT, 2 = GND, 3 = VS | Mitsubishi | Remote control | Leaded | image/ir-receiver-modules/82842.png
TSOP93638 | Enlarge | Minimold | 5.4 W x 6.35 H x 4.9 D | 38 | AGC6 | 32 | 0.07 | ± 45 | 0.37 | 1 = OUT, 2 = GND, 3 = VS | NEC | Remote control | Leaded | image/ir-receiver-modules/82842.png
TSOP93638 | Enlarge | Minimold | 5.4 W x 6.35 H x 4.9 D | 38 | AGC6 | 32 | 0.07 | ± 45 | 0.37 | 1 = OUT, 2 = GND, 3 = VS | Sharp | Remote control | Leaded | image/ir-receiver-modules/82842.png
TSOP93638DF1P | Enlarge | Minimold | 5.4 W x 6.35 H x 4.9 D | 38 | AGC6 | 32 | 0.07 | ± 45 | 0.37 | 1 = OUT, 2 = GND, 3 = VS | Mitsubishi | Remote control | SMD | image/ir-receiver-modules/82885.png
TSOP93638DF1P | Enlarge | Minimold | 5.4 W x 6.35 H x 4.9 D | 38 | AGC6 | 32 | 0.07 | ± 45 | 0.37 | 1 = OUT, 2 = GND, 3 = VS | NEC | Remote control | SMD | image/ir-receiver-modules/82885.png
TSOP93638DF1P | Enlarge | Minimold | 5.4 W x 6.35 H x 4.9 D | 38 | AGC6 | 32 | 0.07 | ± 45 | 0.37 | 1 = OUT, 2 = GND, 3 = VS | Sharp | Remote control | SMD | image/ir-receiver-modules/82885.png
TSOP93638P10TR | Enlarge | Minimold | 5.4 W x 6.35 H x 4.9 D | 38 | AGC6 | 32 | 0.07 | ± 45 | 0.37 | 1 = OUT, 2 = GND, 3 = VS | Mitsubishi | Remote control | Leaded | image/ir-receiver-modules/82875.png
TSOP93638P10TR | Enlarge | Minimold | 5.4 W x 6.35 H x 4.9 D | 38 | AGC6 | 32 | 0.07 | ± 45 | 0.37 | 1 = OUT, 2 = GND, 3 = VS | NEC | Remote control | Leaded | image/ir-receiver-modules/82875.png
TSOP93638P10TR | Enlarge | Minimold | 5.4 W x 6.35 H x 4.9 D | 38 | AGC6 | 32 | 0.07 | ± 45 | 0.37 | 1 = OUT, 2 = GND, 3 = VS | Sharp | Remote control | Leaded | image/ir-receiver-modules/82875.png
TSOP93638P16TR | Enlarge | Minimold | 5.4 W x 6.35 H x 4.9 D | 38 | AGC6 | 32 | 0.07 | ± 45 | 0.37 | 1 = OUT, 2 = GND, 3 = VS | Mitsubishi | Remote control | Leaded | image/ir-receiver-modules/82880.png
TSOP93638P16TR | Enlarge | Minimold | 5.4 W x 6.35 H x 4.9 D | 38 | AGC6 | 32 | 0.07 | ± 45 | 0.37 | 1 = OUT, 2 = GND, 3 = VS | NEC | Remote control | Leaded | image/ir-receiver-modules/82880.png
TSOP93638P16TR | Enlarge | Minimold | 5.4 W x 6.35 H x 4.9 D | 38 | AGC6 | 32 | 0.07 | ± 45 | 0.37 | 1 = OUT, 2 = GND, 3 = VS | Sharp | Remote control | Leaded | image/ir-receiver-modules/82880.png
TSOP93640 | Enlarge | Minimold | 5.4 W x 6.35 H x 4.9 D | 40 | AGC6 | 32 | 0.07 | ± 45 | 0.37 | 1 = OUT, 2 = GND, 3 = VS |  | Remote control | Leaded | image/ir-receiver-modules/82842.png
TSOP93640DF1P | Enlarge | Minimold | 5.4 W x 6.35 H x 4.9 D | 40 | AGC6 | 32 | 0.07 | ± 45 | 0.37 | 1 = OUT, 2 = GND, 3 = VS |  | Remote control | SMD | image/ir-receiver-modules/82885.png
TSOP93640P10TR | Enlarge | Minimold | 5.4 W x 6.35 H x 4.9 D | 40 | AGC6 | 32 | 0.07 | ± 45 | 0.37 | 1 = OUT, 2 = GND, 3 = VS |  | Remote control | Leaded | image/ir-receiver-modules/82875.png
TSOP93640P16TR | Enlarge | Minimold | 5.4 W x 6.35 H x 4.9 D | 40 | AGC6 | 32 | 0.07 | ± 45 | 0.37 | 1 = OUT, 2 = GND, 3 = VS |  | Remote control | Leaded | image/ir-receiver-modules/82880.png
TSOP93656 | Enlarge | Minimold | 5.4 W x 6.35 H x 4.9 D | 56 | AGC6 | 32 | 0.07 | ± 45 | 0.37 | 1 = OUT, 2 = GND, 3 = VS |  | Remote control | Leaded | image/ir-receiver-modules/82842.png
TSOP93656DF1P | Enlarge | Minimold | 5.4 W x 6.35 H x 4.9 D | 56 | AGC6 | 32 | 0.07 | ± 45 | 0.37 | 1 = OUT, 2 = GND, 3 = VS |  | Remote control | SMD | image/ir-receiver-modules/82885.png
TSOP93656P10TR | Enlarge | Minimold | 5.4 W x 6.35 H x 4.9 D | 56 | AGC6 | 32 | 0.07 | ± 45 | 0.37 | 1 = OUT, 2 = GND, 3 = VS |  | Remote control | Leaded | image/ir-receiver-modules/82875.png
TSOP93656P16TR | Enlarge | Minimold | 5.4 W x 6.35 H x 4.9 D | 56 | AGC6 | 32 | 0.07 | ± 45 | 0.37 | 1 = OUT, 2 = GND, 3 = VS |  | Remote control | Leaded | image/ir-receiver-modules/82880.png
TSOP94230 | Enlarge | Mold | 6.0 W x 6.95 H x 5.6 D | 30 | AGC2 | 32 | 0.07 | ± 45 | 0.37 | 1 = OUT, 2 = GND, 3 = VS |  | Remote control | Leaded | image/ir-receiver-modules/82834.png
TSOP94233 | Enlarge | Mold | 6.0 W x 6.95 H x 5.6 D | 33 | AGC2 | 32 | 0.07 | ± 45 | 0.37 | 1 = OUT, 2 = GND, 3 = VS |  | Remote control | Leaded | image/ir-receiver-modules/82834.png
TSOP94236 | Enlarge | Mold | 6.0 W x 6.95 H x 5.6 D | 36 | AGC2 | 32 | 0.07 | ± 45 | 0.37 | 1 = OUT, 2 = GND, 3 = VS |  | Remote control | Leaded | image/ir-receiver-modules/82834.png
TSOP94238 | Enlarge | Mold | 6.0 W x 6.95 H x 5.6 D | 38 | AGC2 | 32 | 0.07 | ± 45 | 0.37 | 1 = OUT, 2 = GND, 3 = VS |  | Remote control | Leaded | image/ir-receiver-modules/82834.png
TSOP94240 | Enlarge | Mold | 6.0 W x 6.95 H x 5.6 D | 40 | AGC2 | 32 | 0.07 | ± 45 | 0.37 | 1 = OUT, 2 = GND, 3 = VS | Sony | Remote control | Leaded | image/ir-receiver-modules/82834.png
TSOP94256 | Enlarge | Mold | 6.0 W x 6.95 H x 5.6 D | 56 | AGC2 | 32 | 0.07 | ± 45 | 0.37 | 1 = OUT, 2 = GND, 3 = VS | Cisco | Remote control | Leaded | image/ir-receiver-modules/82834.png
TSOP94330 | Enlarge | Mold | 6.0 W x 6.95 H x 5.6 D | 30 | AGC3 | 32 | 0.07 | ± 45 | 0.37 | 1 = OUT, 2 = GND, 3 = VS |  | Remote control | Leaded | image/ir-receiver-modules/82835.png
TSOP94333 | Enlarge | Mold | 6.0 W x 6.95 H x 5.6 D | 33 | AGC3 | 32 | 0.07 | ± 45 | 0.37 | 1 = OUT, 2 = GND, 3 = VS |  | Remote control | Leaded | image/ir-receiver-modules/82835.png
TSOP94336 | Enlarge | Mold | 6.0 W x 6.95 H x 5.6 D | 36 | AGC3 | 32 | 0.07 | ± 45 | 0.37 | 1 = OUT, 2 = GND, 3 = VS | RCMM | Remote control | Leaded | image/ir-receiver-modules/82835.png
TSOP94336 | Enlarge | Mold | 6.0 W x 6.95 H x 5.6 D | 36 | AGC3 | 32 | 0.07 | ± 45 | 0.37 | 1 = OUT, 2 = GND, 3 = VS | MCIR | Remote control | Leaded | image/ir-receiver-modules/82835.png
TSOP94338 | Enlarge | Mold | 6.0 W x 6.95 H x 5.6 D | 38 | AGC3 | 32 | 0.07 | ± 45 | 0.37 | 1 = OUT, 2 = GND, 3 = VS | RECS-80 Code | Remote control | Leaded | image/ir-receiver-modules/82835.png
TSOP94338 | Enlarge | Mold | 6.0 W x 6.95 H x 5.6 D | 38 | AGC3 | 32 | 0.07 | ± 45 | 0.37 | 1 = OUT, 2 = GND, 3 = VS | XMP-1, XMP-2 | Remote control | Leaded | image/ir-receiver-modules/82835.png
TSOP94340 | Enlarge | Mold | 6.0 W x 6.95 H x 5.6 D | 40 | AGC3 | 32 | 0.07 | ± 45 | 0.37 | 1 = OUT, 2 = GND, 3 = VS |  | Remote control | Leaded | image/ir-receiver-modules/82835.png
TSOP94356 | Enlarge | Mold | 6.0 W x 6.95 H x 5.6 D | 56 | AGC3 | 32 | 0.07 | ± 45 | 0.37 | 1 = OUT, 2 = GND, 3 = VS |  | Remote control | Leaded | image/ir-receiver-modules/82835.png
TSOP94430 | Enlarge | Mold | 6.0 W x 6.95 H x 5.6 D | 30 | AGC4 | 32 | 0.07 | ± 45 | 0.37 | 1 = OUT, 2 = GND, 3 = VS |  | Remote control | Leaded | image/ir-receiver-modules/82834.png
TSOP94433 | Enlarge | Mold | 6.0 W x 6.95 H x 5.6 D | 33 | AGC4 | 32 | 0.07 | ± 45 | 0.37 | 1 = OUT, 2 = GND, 3 = VS |  | Remote control | Leaded | image/ir-receiver-modules/82834.png
TSOP94436 | Enlarge | Mold | 6.0 W x 6.95 H x 5.6 D | 36 | AGC4 | 32 | 0.07 | ± 45 | 0.37 | 1 = OUT, 2 = GND, 3 = VS | RC-6 | Remote control | Leaded | image/ir-receiver-modules/82834.png
TSOP94438 | Enlarge | Mold | 6.0 W x 6.95 H x 5.6 D | 38 | AGC4 | 32 | 0.07 | ± 45 | 0.37 | 1 = OUT, 2 = GND, 3 = VS | Sejin 4PPM | Remote control | Leaded | image/ir-receiver-modules/82834.png
TSOP94440 | Enlarge | Mold | 6.0 W x 6.95 H x 5.6 D | 40 | AGC4 | 32 | 0.07 | ± 45 | 0.37 | 1 = OUT, 2 = GND, 3 = VS |  | Remote control | Leaded | image/ir-receiver-modules/82834.png
TSOP94456 | Enlarge | Mold | 6.0 W x 6.95 H x 5.6 D | 56 | AGC4 | 32 | 0.07 | ± 45 | 0.37 | 1 = OUT, 2 = GND, 3 = VS | RCA | Remote control | Leaded | image/ir-receiver-modules/82834.png
TSOP94456 | Enlarge | Mold | 6.0 W x 6.95 H x 5.6 D | 56 | AGC4 | 32 | 0.07 | ± 45 | 0.37 | 1 = OUT, 2 = GND, 3 = VS | r-step | Remote control | Leaded | image/ir-receiver-modules/82834.png
TSOP94530 | Enlarge | Mold | 6.0 W x 6.95 H x 5.6 D | 30 | AGC5 | 32 | 0.07 | ± 45 | 0.37 | 1 = OUT, 2 = GND, 3 = VS |  | Remote control | Leaded | image/ir-receiver-modules/82835.png
TSOP94533 | Enlarge | Mold | 6.0 W x 6.95 H x 5.6 D | 33 | AGC5 | 32 | 0.07 | ± 45 | 0.37 | 1 = OUT, 2 = GND, 3 = VS |  | Remote control | Leaded | image/ir-receiver-modules/82835.png
TSOP94536 | Enlarge | Mold | 6.0 W x 6.95 H x 5.6 D | 36 | AGC5 | 32 | 0.07 | ± 45 | 0.37 | 1 = OUT, 2 = GND, 3 = VS |  | Remote control | Leaded | image/ir-receiver-modules/82835.png
TSOP94538 | Enlarge | Mold | 6.0 W x 6.95 H x 5.6 D | 38 | AGC5 | 32 | 0.07 | ± 45 | 0.37 | 1 = OUT, 2 = GND, 3 = VS |  | Remote control | Leaded | image/ir-receiver-modules/82835.png
TSOP94540 | Enlarge | Mold | 6.0 W x 6.95 H x 5.6 D | 40 | AGC5 | 32 | 0.07 | ± 45 | 0.37 | 1 = OUT, 2 = GND, 3 = VS |  | Remote control | Leaded | image/ir-receiver-modules/82835.png
TSOP94556 | Enlarge | Mold | 6.0 W x 6.95 H x 5.6 D | 56 | AGC5 | 32 | 0.07 | ± 45 | 0.37 | 1 = OUT, 2 = GND, 3 = VS | r-map | Remote control | Leaded | image/ir-receiver-modules/82835.png
TSOP94630 | Enlarge | Mold | 6.0 W x 6.95 H x 5.6 D | 30 | AGC6 | 35 | 0.06 | ± 45 | 0.37 | 1 = OUT, 2 = GND, 3 = VS |  | Remote control | Leaded | image/ir-receiver-modules/82836.png
TSOP94633 | Enlarge | Mold | 6.0 W x 6.95 H x 5.6 D | 33 | AGC6 | 35 | 0.06 | ± 45 | 0.37 | 1 = OUT, 2 = GND, 3 = VS |  | Remote control | Leaded | image/ir-receiver-modules/82836.png
TSOP94636 | Enlarge | Mold | 6.0 W x 6.95 H x 5.6 D | 36 | AGC6 | 35 | 0.06 | ± 45 | 0.37 | 1 = OUT, 2 = GND, 3 = VS | Panasonic | Remote control | Leaded | image/ir-receiver-modules/82836.png
TSOP94636 | Enlarge | Mold | 6.0 W x 6.95 H x 5.6 D | 36 | AGC6 | 35 | 0.06 | ± 45 | 0.37 | 1 = OUT, 2 = GND, 3 = VS | RC-5 | Remote control | Leaded | image/ir-receiver-modules/82836.png
TSOP94638 | Enlarge | Mold | 6.0 W x 6.95 H x 5.6 D | 38 | AGC6 | 35 | 0.06 | ± 45 | 0.37 | 1 = OUT, 2 = GND, 3 = VS | Mitsubishi | Remote control | Leaded | image/ir-receiver-modules/82836.png
TSOP94638 | Enlarge | Mold | 6.0 W x 6.95 H x 5.6 D | 38 | AGC6 | 35 | 0.06 | ± 45 | 0.37 | 1 = OUT, 2 = GND, 3 = VS | NEC | Remote control | Leaded | image/ir-receiver-modules/82836.png
TSOP94638 | Enlarge | Mold | 6.0 W x 6.95 H x 5.6 D | 38 | AGC6 | 35 | 0.06 | ± 45 | 0.37 | 1 = OUT, 2 = GND, 3 = VS | Sharp | Remote control | Leaded | image/ir-receiver-modules/82836.png
TSOP94640 | Enlarge | Mold | 6.0 W x 6.95 H x 5.6 D | 40 | AGC6 | 35 | 0.06 | ± 45 | 0.37 | 1 = OUT, 2 = GND, 3 = VS |  | Remote control | Leaded | image/ir-receiver-modules/82836.png
TSOP94656 | Enlarge | Mold | 6.0 W x 6.95 H x 5.6 D | 56 | AGC6 | 35 | 0.06 | ± 45 | 0.37 | 1 = OUT, 2 = GND, 3 = VS |  | Remote control | Leaded | image/ir-receiver-modules/82836.png
TSOP95230 | Enlarge | Heimdall | 6.8 W x 3.0 H x 3.2 D | 30 | AGC2 | 25 | 0.11 | ± 50 | 0.37 | 1, 4 = GND, 2 = VS, 3 = OUT |  | Remote control | SMD | image/ir-receiver-modules/82837.png
TSOP95230W | Enlarge | Heimdall no lens | 6.8 W x 3.0 H x 2.35 D | 30 | AGC2 | 17 | 0.22 | ± 75 | 0.37 | 1, 4 = GND, 2 = VS, 3 = OUT |  | Remote control | SMD | image/ir-receiver-modules/82864.png
TSOP95233 | Enlarge | Heimdall | 6.8 W x 3.0 H x 3.2 D | 33 | AGC2 | 25 | 0.11 | ± 50 | 0.37 | 1, 4 = GND, 2 = VS, 3 = OUT |  | Remote control | SMD | image/ir-receiver-modules/82837.png
TSOP95233W | Enlarge | Heimdall no lens | 6.8 W x 3.0 H x 2.35 D | 33 | AGC2 | 17 | 0.22 | ± 75 | 0.37 | 1, 4 = GND, 2 = VS, 3 = OUT |  | Remote control | SMD | image/ir-receiver-modules/82864.png
TSOP95236 | Enlarge | Heimdall | 6.8 W x 3.0 H x 3.2 D | 36 | AGC2 | 25 | 0.11 | ± 50 | 0.37 | 1, 4 = GND, 2 = VS, 3 = OUT |  | Remote control | SMD | image/ir-receiver-modules/82837.png
TSOP95236W | Enlarge | Heimdall no lens | 6.8 W x 3.0 H x 2.35 D | 36 | AGC2 | 17 | 0.22 | ± 75 | 0.37 | 1, 4 = GND, 2 = VS, 3 = OUT |  | Remote control | SMD | image/ir-receiver-modules/82864.png
TSOP95238 | Enlarge | Heimdall | 6.8 W x 3.0 H x 3.2 D | 38 | AGC2 | 25 | 0.11 | ± 50 | 0.37 | 1, 4 = GND, 2 = VS, 3 = OUT |  | Remote control | SMD | image/ir-receiver-modules/82837.png
TSOP95238W | Enlarge | Heimdall no lens | 6.8 W x 3.0 H x 2.35 D | 38 | AGC2 | 17 | 0.22 | ± 75 | 0.37 | 1, 4 = GND, 2 = VS, 3 = OUT |  | Remote control | SMD | image/ir-receiver-modules/82864.png
TSOP95240 | Enlarge | Heimdall | 6.8 W x 3.0 H x 3.2 D | 40 | AGC2 | 25 | 0.11 | ± 50 | 0.37 | 1, 4 = GND, 2 = VS, 3 = OUT | Sony | Remote control | SMD | image/ir-receiver-modules/82837.png
TSOP95240W | Enlarge | Heimdall no lens | 6.8 W x 3.0 H x 2.35 D | 40 | AGC2 | 17 | 0.22 | ± 75 | 0.37 | 1, 4 = GND, 2 = VS, 3 = OUT | Sony | Remote control | SMD | image/ir-receiver-modules/82864.png
TSOP95256 | Enlarge | Heimdall | 6.8 W x 3.0 H x 3.2 D | 56 | AGC2 | 25 | 0.11 | ± 50 | 0.37 | 1, 4 = GND, 2 = VS, 3 = OUT | Cisco | Remote control | SMD | image/ir-receiver-modules/82837.png
TSOP95256W | Enlarge | Heimdall no lens | 6.8 W x 3.0 H x 2.35 D | 56 | AGC2 | 17 | 0.22 | ± 75 | 0.37 | 1, 4 = GND, 2 = VS, 3 = OUT | Cisco | Remote control | SMD | image/ir-receiver-modules/82864.png
TSOP95330 | Enlarge | Heimdall | 6.8 W x 3.0 H x 3.2 D | 30 | AGC3 | 24 | 0.16 | ± 50 | 0.37 | 1, 4 = GND, 2 = VS, 3 = OUT |  | Remote control | SMD | image/ir-receiver-modules/82838.png
TSOP95330W | Enlarge | Heimdall no lens | 6.8 W x 3.0 H x 2.35 D | 30 | AGC3 | 16 | 0.32 | ± 75 | 0.37 | 1, 4 = GND, 2 = VS, 3 = OUT |  | Remote control | SMD | image/ir-receiver-modules/82865.png
TSOP95333 | Enlarge | Heimdall | 6.8 W x 3.0 H x 3.2 D | 33 | AGC3 | 24 | 0.16 | ± 50 | 0.37 | 1, 4 = GND, 2 = VS, 3 = OUT |  | Remote control | SMD | image/ir-receiver-modules/82838.png
TSOP95333W | Enlarge | Heimdall no lens | 6.8 W x 3.0 H x 2.35 D | 33 | AGC3 | 16 | 0.32 | ± 75 | 0.37 | 1, 4 = GND, 2 = VS, 3 = OUT |  | Remote control | SMD | image/ir-receiver-modules/82865.png
TSOP95336 | Enlarge | Heimdall | 6.8 W x 3.0 H x 3.2 D | 36 | AGC3 | 24 | 0.16 | ± 50 | 0.37 | 1, 4 = GND, 2 = VS, 3 = OUT | RCMM | Remote control | SMD | image/ir-receiver-modules/82838.png
TSOP95336W | Enlarge | Heimdall no lens | 6.8 W x 3.0 H x 2.35 D | 36 | AGC3 | 16 | 0.32 | ± 75 | 0.37 | 1, 4 = GND, 2 = VS, 3 = OUT | RCMM | Remote control | SMD | image/ir-receiver-modules/82865.png
TSOP95338 | Enlarge | Heimdall | 6.8 W x 3.0 H x 3.2 D | 38 | AGC3 | 24 | 0.16 | ± 50 | 0.37 | 1, 4 = GND, 2 = VS, 3 = OUT | RECS-80 Code | Remote control | SMD | image/ir-receiver-modules/82838.png
TSOP95338 | Enlarge | Heimdall | 6.8 W x 3.0 H x 3.2 D | 38 | AGC3 | 24 | 0.16 | ± 50 | 0.37 | 1, 4 = GND, 2 = VS, 3 = OUT | XMP-1, XMP-2 | Remote control | SMD | image/ir-receiver-modules/82838.png
TSOP95338W | Enlarge | Heimdall no lens | 6.8 W x 3.0 H x 2.35 D | 38 | AGC3 | 16 | 0.32 | ± 75 | 0.37 | 1, 4 = GND, 2 = VS, 3 = OUT | RECS-80 Code | Remote control | SMD | image/ir-receiver-modules/82865.png
TSOP95338W | Enlarge | Heimdall no lens | 6.8 W x 3.0 H x 2.35 D | 38 | AGC3 | 16 | 0.32 | ± 75 | 0.37 | 1, 4 = GND, 2 = VS, 3 = OUT | XMP-1, XMP-2 | Remote control | SMD | image/ir-receiver-modules/82865.png
TSOP95340 | Enlarge | Heimdall | 6.8 W x 3.0 H x 3.2 D | 40 | AGC3 | 24 | 0.16 | ± 50 | 0.37 | 1, 4 = GND, 2 = VS, 3 = OUT |  | Remote control | SMD | image/ir-receiver-modules/82838.png
TSOP95340W | Enlarge | Heimdall no lens | 6.8 W x 3.0 H x 2.35 D | 40 | AGC3 | 16 | 0.32 | ± 75 | 0.37 | 1, 4 = GND, 2 = VS, 3 = OUT |  | Remote control | SMD | image/ir-receiver-modules/82865.png
TSOP95356 | Enlarge | Heimdall | 6.8 W x 3.0 H x 3.2 D | 56 | AGC3 | 24 | 0.16 | ± 50 | 0.37 | 1, 4 = GND, 2 = VS, 3 = OUT |  | Remote control | SMD | image/ir-receiver-modules/82838.png
TSOP95356W | Enlarge | Heimdall no lens | 6.8 W x 3.0 H x 2.35 D | 56 | AGC3 | 16 | 0.32 | ± 75 | 0.37 | 1, 4 = GND, 2 = VS, 3 = OUT |  | Remote control | SMD | image/ir-receiver-modules/82865.png
TSOP95430 | Enlarge | Heimdall | 6.8 W x 3.0 H x 3.2 D | 30 | AGC4 | 25 | 0.11 | ± 50 | 0.37 | 1, 4 = GND, 2 = VS, 3 = OUT |  | Remote control | SMD | image/ir-receiver-modules/82837.png
TSOP95430W | Enlarge | Heimdall no lens | 6.8 W x 3.0 H x 2.35 D | 30 | AGC4 | 17 | 0.22 | ± 75 | 0.37 | 1, 4 = GND, 2 = VS, 3 = OUT |  | Remote control | SMD | image/ir-receiver-modules/82864.png
TSOP95433 | Enlarge | Heimdall | 6.8 W x 3.0 H x 3.2 D | 33 | AGC4 | 25 | 0.11 | ± 50 | 0.37 | 1, 4 = GND, 2 = VS, 3 = OUT |  | Remote control | SMD | image/ir-receiver-modules/82837.png
TSOP95433W | Enlarge | Heimdall no lens | 6.8 W x 3.0 H x 2.35 D | 33 | AGC4 | 17 | 0.22 | ± 75 | 0.37 | 1, 4 = GND, 2 = VS, 3 = OUT |  | Remote control | SMD | image/ir-receiver-modules/82864.png
TSOP95436 | Enlarge | Heimdall | 6.8 W x 3.0 H x 3.2 D | 36 | AGC4 | 25 | 0.11 | ± 50 | 0.37 | 1, 4 = GND, 2 = VS, 3 = OUT | MCIR | Remote control | SMD | image/ir-receiver-modules/82837.png
TSOP95436 | Enlarge | Heimdall | 6.8 W x 3.0 H x 3.2 D | 36 | AGC4 | 25 | 0.11 | ± 50 | 0.37 | 1, 4 = GND, 2 = VS, 3 = OUT | RC-6 | Remote control | SMD | image/ir-receiver-modules/82837.png
TSOP95436W | Enlarge | Heimdall no lens | 6.8 W x 3.0 H x 2.35 D | 36 | AGC4 | 17 | 0.22 | ± 75 | 0.37 | 1, 4 = GND, 2 = VS, 3 = OUT | MCIR | Remote control | SMD | image/ir-receiver-modules/82864.png
TSOP95436W | Enlarge | Heimdall no lens | 6.8 W x 3.0 H x 2.35 D | 36 | AGC4 | 17 | 0.22 | ± 75 | 0.37 | 1, 4 = GND, 2 = VS, 3 = OUT | RC-6 | Remote control | SMD | image/ir-receiver-modules/82864.png
TSOP95438 | Enlarge | Heimdall | 6.8 W x 3.0 H x 3.2 D | 38 | AGC4 | 25 | 0.11 | ± 50 | 0.37 | 1, 4 = GND, 2 = VS, 3 = OUT | Sejin 4PPM | Remote control | SMD | image/ir-receiver-modules/82837.png
TSOP95438W | Enlarge | Heimdall no lens | 6.8 W x 3.0 H x 2.35 D | 38 | AGC4 | 17 | 0.22 | ± 75 | 0.37 | 1, 4 = GND, 2 = VS, 3 = OUT | Sejin 4PPM | Remote control | SMD | image/ir-receiver-modules/82864.png
TSOP95440 | Enlarge | Heimdall | 6.8 W x 3.0 H x 3.2 D | 40 | AGC4 | 25 | 0.11 | ± 50 | 0.37 | 1, 4 = GND, 2 = VS, 3 = OUT |  | Remote control | SMD | image/ir-receiver-modules/82837.png
TSOP95440W | Enlarge | Heimdall no lens | 6.8 W x 3.0 H x 2.35 D | 40 | AGC4 | 17 | 0.22 | ± 75 | 0.37 | 1, 4 = GND, 2 = VS, 3 = OUT |  | Remote control | SMD | image/ir-receiver-modules/82864.png
TSOP95456 | Enlarge | Heimdall | 6.8 W x 3.0 H x 3.2 D | 56 | AGC4 | 25 | 0.11 | ± 50 | 0.37 | 1, 4 = GND, 2 = VS, 3 = OUT | RCA | Remote control | SMD | image/ir-receiver-modules/82837.png
TSOP95456 | Enlarge | Heimdall | 6.8 W x 3.0 H x 3.2 D | 56 | AGC4 | 25 | 0.11 | ± 50 | 0.37 | 1, 4 = GND, 2 = VS, 3 = OUT | r-step | Remote control | SMD | image/ir-receiver-modules/82837.png
TSOP95456W | Enlarge | Heimdall no lens | 6.8 W x 3.0 H x 2.35 D | 56 | AGC4 | 17 | 0.22 | ± 75 | 0.37 | 1, 4 = GND, 2 = VS, 3 = OUT | RCA | Remote control | SMD | image/ir-receiver-modules/82864.png
TSOP95456W | Enlarge | Heimdall no lens | 6.8 W x 3.0 H x 2.35 D | 56 | AGC4 | 17 | 0.22 | ± 75 | 0.37 | 1, 4 = GND, 2 = VS, 3 = OUT | r-step | Remote control | SMD | image/ir-receiver-modules/82864.png
TSOP95530 | Enlarge | Heimdall | 6.8 W x 3.0 H x 3.2 D | 30 | AGC5 | 24 | 0.16 | ± 50 | 0.37 | 1, 4 = GND, 2 = VS, 3 = OUT |  | Remote control | SMD | image/ir-receiver-modules/82838.png
TSOP95530W | Enlarge | Heimdall no lens | 6.8 W x 3.0 H x 2.35 D | 30 | AGC5 | 16 | 0.32 | ± 75 | 0.37 | 1, 4 = GND, 2 = VS, 3 = OUT |  | Remote control | SMD | image/ir-receiver-modules/82865.png
TSOP95533 | Enlarge | Heimdall | 6.8 W x 3.0 H x 3.2 D | 33 | AGC5 | 24 | 0.16 | ± 50 | 0.37 | 1, 4 = GND, 2 = VS, 3 = OUT |  | Remote control | SMD | image/ir-receiver-modules/82838.png
TSOP95533W | Enlarge | Heimdall no lens | 6.8 W x 3.0 H x 2.35 D | 33 | AGC5 | 16 | 0.32 | ± 75 | 0.37 | 1, 4 = GND, 2 = VS, 3 = OUT |  | Remote control | SMD | image/ir-receiver-modules/82865.png
TSOP95536 | Enlarge | Heimdall | 6.8 W x 3.0 H x 3.2 D | 36 | AGC5 | 24 | 0.16 | ± 50 | 0.37 | 1, 4 = GND, 2 = VS, 3 = OUT |  | Remote control | SMD | image/ir-receiver-modules/82838.png
TSOP95536W | Enlarge | Heimdall no lens | 6.8 W x 3.0 H x 2.35 D | 36 | AGC5 | 16 | 0.32 | ± 75 | 0.37 | 1, 4 = GND, 2 = VS, 3 = OUT |  | Remote control | SMD | image/ir-receiver-modules/82865.png
TSOP95538 | Enlarge | Heimdall | 6.8 W x 3.0 H x 3.2 D | 38 | AGC5 | 24 | 0.16 | ± 50 | 0.37 | 1, 4 = GND, 2 = VS, 3 = OUT |  | Remote control | SMD | image/ir-receiver-modules/82838.png
TSOP95538W | Enlarge | Heimdall no lens | 6.8 W x 3.0 H x 2.35 D | 38 | AGC5 | 16 | 0.32 | ± 75 | 0.37 | 1, 4 = GND, 2 = VS, 3 = OUT |  | Remote control | SMD | image/ir-receiver-modules/82865.png
TSOP95540 | Enlarge | Heimdall | 6.8 W x 3.0 H x 3.2 D | 40 | AGC5 | 24 | 0.16 | ± 50 | 0.37 | 1, 4 = GND, 2 = VS, 3 = OUT |  | Remote control | SMD | image/ir-receiver-modules/82838.png
TSOP95540W | Enlarge | Heimdall no lens | 6.8 W x 3.0 H x 2.35 D | 40 | AGC5 | 16 | 0.32 | ± 75 | 0.37 | 1, 4 = GND, 2 = VS, 3 = OUT |  | Remote control | SMD | image/ir-receiver-modules/82865.png
TSOP95556 | Enlarge | Heimdall | 6.8 W x 3.0 H x 3.2 D | 56 | AGC5 | 24 | 0.16 | ± 50 | 0.37 | 1, 4 = GND, 2 = VS, 3 = OUT | r-map | Remote control | SMD | image/ir-receiver-modules/82838.png
TSOP95556W | Enlarge | Heimdall no lens | 6.8 W x 3.0 H x 2.35 D | 56 | AGC5 | 16 | 0.32 | ± 75 | 0.37 | 1, 4 = GND, 2 = VS, 3 = OUT | r-map | Remote control | SMD | image/ir-receiver-modules/82865.png
TSOP95630 | Enlarge | Heimdall | 6.8 W x 3.0 H x 3.2 D | 30 | AGC6 | 26 | 0.1 | ± 50 | 0.37 | 1, 4 = GND, 2 = VS, 3 = OUT |  | Remote control | SMD | image/ir-receiver-modules/82839.png
TSOP95630W | Enlarge | Heimdall no lens | 6.8 W x 3.0 H x 2.35 D | 30 | AGC6 | 18 | 0.2 | ± 75 | 0.37 | 1, 4 = GND, 2 = VS, 3 = OUT |  | Remote control | SMD | image/ir-receiver-modules/82863.png
TSOP95633 | Enlarge | Heimdall | 6.8 W x 3.0 H x 3.2 D | 33 | AGC6 | 26 | 0.1 | ± 50 | 0.37 | 1, 4 = GND, 2 = VS, 3 = OUT |  | Remote control | SMD | image/ir-receiver-modules/82839.png
TSOP95633W | Enlarge | Heimdall no lens | 6.8 W x 3.0 H x 2.35 D | 33 | AGC6 | 18 | 0.2 | ± 75 | 0.37 | 1, 4 = GND, 2 = VS, 3 = OUT |  | Remote control | SMD | image/ir-receiver-modules/82863.png
TSOP95636 | Enlarge | Heimdall | 6.8 W x 3.0 H x 3.2 D | 36 | AGC6 | 26 | 0.1 | ± 50 | 0.37 | 1, 4 = GND, 2 = VS, 3 = OUT | Panasonic | Remote control | SMD | image/ir-receiver-modules/82839.png
TSOP95636 | Enlarge | Heimdall | 6.8 W x 3.0 H x 3.2 D | 36 | AGC6 | 26 | 0.1 | ± 50 | 0.37 | 1, 4 = GND, 2 = VS, 3 = OUT | RC-5 | Remote control | SMD | image/ir-receiver-modules/82839.png
TSOP95636W | Enlarge | Heimdall no lens | 6.8 W x 3.0 H x 2.35 D | 36 | AGC6 | 18 | 0.2 | ± 75 | 0.37 | 1, 4 = GND, 2 = VS, 3 = OUT |  | Remote control | SMD | image/ir-receiver-modules/82863.png
TSOP95638 | Enlarge | Heimdall | 6.8 W x 3.0 H x 3.2 D | 38 | AGC6 | 26 | 0.1 | ± 50 | 0.37 | 1, 4 = GND, 2 = VS, 3 = OUT | Mitsubishi | Remote control | SMD | image/ir-receiver-modules/82839.png
TSOP95638 | Enlarge | Heimdall | 6.8 W x 3.0 H x 3.2 D | 38 | AGC6 | 26 | 0.1 | ± 50 | 0.37 | 1, 4 = GND, 2 = VS, 3 = OUT | NEC | Remote control | SMD | image/ir-receiver-modules/82839.png
TSOP95638 | Enlarge | Heimdall | 6.8 W x 3.0 H x 3.2 D | 38 | AGC6 | 26 | 0.1 | ± 50 | 0.37 | 1, 4 = GND, 2 = VS, 3 = OUT | Sharp | Remote control | SMD | image/ir-receiver-modules/82839.png
TSOP95638W | Enlarge | Heimdall no lens | 6.8 W x 3.0 H x 2.35 D | 38 | AGC6 | 18 | 0.2 | ± 75 | 0.37 | 1, 4 = GND, 2 = VS, 3 = OUT |  | Remote control | SMD | image/ir-receiver-modules/82863.png
TSOP95640 | Enlarge | Heimdall | 6.8 W x 3.0 H x 3.2 D | 40 | AGC6 | 26 | 0.1 | ± 50 | 0.37 | 1, 4 = GND, 2 = VS, 3 = OUT |  | Remote control | SMD | image/ir-receiver-modules/82839.png
TSOP95640W | Enlarge | Heimdall no lens | 6.8 W x 3.0 H x 2.35 D | 40 | AGC6 | 18 | 0.2 | ± 75 | 0.37 | 1, 4 = GND, 2 = VS, 3 = OUT |  | Remote control | SMD | image/ir-receiver-modules/82863.png
TSOP95656 | Enlarge | Heimdall | 6.8 W x 3.0 H x 3.2 D | 56 | AGC6 | 26 | 0.1 | ± 50 | 0.37 | 1, 4 = GND, 2 = VS, 3 = OUT |  | Remote control | SMD | image/ir-receiver-modules/82839.png
TSOP95656W | Enlarge | Heimdall no lens | 6.8 W x 3.0 H x 2.35 D | 56 | AGC6 | 18 | 0.2 | ± 75 | 0.37 | 1, 4 = GND, 2 = VS, 3 = OUT |  | Remote control | SMD | image/ir-receiver-modules/82863.png
TSOP96230 | Enlarge | Panhead | 7.5 W x 5.3 H x 4.0 D | 30 | AGC2 | 25 | 0.11 | ± 50 | 0.37 | 1 = GND, 2 = N.C., 3 = VS, 4 = OUT |  | Remote control | SMD | image/ir-receiver-modules/82847.png
TSOP96233 | Enlarge | Panhead | 7.5 W x 5.3 H x 4.0 D | 33 | AGC2 | 25 | 0.11 | ± 50 | 0.37 | 1 = GND, 2 = N.C., 3 = VS, 4 = OUT |  | Remote control | SMD | image/ir-receiver-modules/82847.png
TSOP96236 | Enlarge | Panhead | 7.5 W x 5.3 H x 4.0 D | 36 | AGC2 | 25 | 0.11 | ± 50 | 0.37 | 1 = GND, 2 = N.C., 3 = VS, 4 = OUT |  | Remote control | SMD | image/ir-receiver-modules/82847.png
TSOP96238 | Enlarge | Panhead | 7.5 W x 5.3 H x 4.0 D | 38 | AGC2 | 25 | 0.11 | ± 50 | 0.37 | 1 = GND, 2 = N.C., 3 = VS, 4 = OUT |  | Remote control | SMD | image/ir-receiver-modules/82847.png
TSOP96240 | Enlarge | Panhead | 7.5 W x 5.3 H x 4.0 D | 40 | AGC2 | 25 | 0.11 | ± 50 | 0.37 | 1 = GND, 2 = N.C., 3 = VS, 4 = OUT | Sony | Remote control | SMD | image/ir-receiver-modules/82847.png
TSOP96256 | Enlarge | Panhead | 7.5 W x 5.3 H x 4.0 D | 56 | AGC2 | 25 | 0.11 | ± 50 | 0.37 | 1 = GND, 2 = N.C., 3 = VS, 4 = OUT | Cisco | Remote control | SMD | image/ir-receiver-modules/82847.png
TSOP96330 | Enlarge | Panhead | 7.5 W x 5.3 H x 4.0 D | 30 | AGC3 | 24 | 0.16 | ± 50 | 0.37 | 1 = GND, 2 = N.C., 3 = VS, 4 = OUT |  | Remote control | SMD | image/ir-receiver-modules/82848.png
TSOP96333 | Enlarge | Panhead | 7.5 W x 5.3 H x 4.0 D | 33 | AGC3 | 24 | 0.16 | ± 50 | 0.37 | 1 = GND, 2 = N.C., 3 = VS, 4 = OUT |  | Remote control | SMD | image/ir-receiver-modules/82848.png
TSOP96336 | Enlarge | Panhead | 7.5 W x 5.3 H x 4.0 D | 36 | AGC3 | 24 | 0.16 | ± 50 | 0.37 | 1 = GND, 2 = N.C., 3 = VS, 4 = OUT | RCMM | Remote control | SMD | image/ir-receiver-modules/82848.png
TSOP96338 | Enlarge | Panhead | 7.5 W x 5.3 H x 4.0 D | 38 | AGC3 | 24 | 0.16 | ± 50 | 0.37 | 1 = GND, 2 = N.C., 3 = VS, 4 = OUT | RECS-80 Code | Remote control | SMD | image/ir-receiver-modules/82848.png
TSOP96338 | Enlarge | Panhead | 7.5 W x 5.3 H x 4.0 D | 38 | AGC3 | 24 | 0.16 | ± 50 | 0.37 | 1 = GND, 2 = N.C., 3 = VS, 4 = OUT | XMP-1, XMP-2 | Remote control | SMD | image/ir-receiver-modules/82848.png
TSOP96340 | Enlarge | Panhead | 7.5 W x 5.3 H x 4.0 D | 40 | AGC3 | 24 | 0.16 | ± 50 | 0.37 | 1 = GND, 2 = N.C., 3 = VS, 4 = OUT |  | Remote control | SMD | image/ir-receiver-modules/82848.png
TSOP96356 | Enlarge | Panhead | 7.5 W x 5.3 H x 4.0 D | 56 | AGC3 | 24 | 0.16 | ± 50 | 0.37 | 1 = GND, 2 = N.C., 3 = VS, 4 = OUT |  | Remote control | SMD | image/ir-receiver-modules/82848.png
TSOP96430 | Enlarge | Panhead | 7.5 W x 5.3 H x 4.0 D | 30 | AGC4 | 25 | 0.11 | ± 50 | 0.37 | 1 = GND, 2 = N.C., 3 = VS, 4 = OUT |  | Remote control | SMD | image/ir-receiver-modules/82847.png
TSOP96433 | Enlarge | Panhead | 7.5 W x 5.3 H x 4.0 D | 33 | AGC4 | 25 | 0.11 | ± 50 | 0.37 | 1 = GND, 2 = N.C., 3 = VS, 4 = OUT |  | Remote control | SMD | image/ir-receiver-modules/82847.png
TSOP96436 | Enlarge | Panhead | 7.5 W x 5.3 H x 4.0 D | 36 | AGC4 | 25 | 0.11 | ± 50 | 0.37 | 1 = GND, 2 = N.C., 3 = VS, 4 = OUT | MCIR | Remote control | SMD | image/ir-receiver-modules/82847.png
TSOP96436 | Enlarge | Panhead | 7.5 W x 5.3 H x 4.0 D | 36 | AGC4 | 25 | 0.11 | ± 50 | 0.37 | 1 = GND, 2 = N.C., 3 = VS, 4 = OUT | RC-6 | Remote control | SMD | image/ir-receiver-modules/82847.png
TSOP96438 | Enlarge | Panhead | 7.5 W x 5.3 H x 4.0 D | 38 | AGC4 | 25 | 0.11 | ± 50 | 0.37 | 1 = GND, 2 = N.C., 3 = VS, 4 = OUT | Sejin 4PPM | Remote control | SMD | image/ir-receiver-modules/82847.png
TSOP96440 | Enlarge | Panhead | 7.5 W x 5.3 H x 4.0 D | 40 | AGC4 | 25 | 0.11 | ± 50 | 0.37 | 1 = GND, 2 = N.C., 3 = VS, 4 = OUT |  | Remote control | SMD | image/ir-receiver-modules/82847.png
TSOP96456 | Enlarge | Panhead | 7.5 W x 5.3 H x 4.0 D | 56 | AGC4 | 25 | 0.11 | ± 50 | 0.37 | 1 = GND, 2 = N.C., 3 = VS, 4 = OUT | RCA | Remote control | SMD | image/ir-receiver-modules/82847.png
TSOP96456 | Enlarge | Panhead | 7.5 W x 5.3 H x 4.0 D | 56 | AGC4 | 25 | 0.11 | ± 50 | 0.37 | 1 = GND, 2 = N.C., 3 = VS, 4 = OUT | r-step | Remote control | SMD | image/ir-receiver-modules/82847.png
TSOP96530 | Enlarge | Panhead | 7.5 W x 5.3 H x 4.0 D | 30 | AGC5 | 24 | 0.16 | ± 50 | 0.37 | 1 = GND, 2 = N.C., 3 = VS, 4 = OUT |  | Remote control | SMD | image/ir-receiver-modules/82848.png
TSOP96533 | Enlarge | Panhead | 7.5 W x 5.3 H x 4.0 D | 33 | AGC5 | 24 | 0.16 | ± 50 | 0.37 | 1 = GND, 2 = N.C., 3 = VS, 4 = OUT |  | Remote control | SMD | image/ir-receiver-modules/82848.png
TSOP96536 | Enlarge | Panhead | 7.5 W x 5.3 H x 4.0 D | 36 | AGC5 | 24 | 0.16 | ± 50 | 0.37 | 1 = GND, 2 = N.C., 3 = VS, 4 = OUT |  | Remote control | SMD | image/ir-receiver-modules/82848.png
TSOP96538 | Enlarge | Panhead | 7.5 W x 5.3 H x 4.0 D | 38 | AGC5 | 24 | 0.16 | ± 50 | 0.37 | 1 = GND, 2 = N.C., 3 = VS, 4 = OUT |  | Remote control | SMD | image/ir-receiver-modules/82848.png
TSOP96540 | Enlarge | Panhead | 7.5 W x 5.3 H x 4.0 D | 40 | AGC5 | 24 | 0.16 | ± 50 | 0.37 | 1 = GND, 2 = N.C., 3 = VS, 4 = OUT |  | Remote control | SMD | image/ir-receiver-modules/82848.png
TSOP96556 | Enlarge | Panhead | 7.5 W x 5.3 H x 4.0 D | 56 | AGC5 | 24 | 0.16 | ± 50 | 0.37 | 1 = GND, 2 = N.C., 3 = VS, 4 = OUT | r-map | Remote control | SMD | image/ir-receiver-modules/82848.png
TSOP96630 | Enlarge | Panhead | 7.5 W x 5.3 H x 4.0 D | 30 | AGC6 | 26 | 0.1 | ± 50 | 0.37 | 1 = GND, 2 = N.C., 3 = VS, 4 = OUT |  | Remote control | SMD | image/ir-receiver-modules/82849.png
TSOP96633 | Enlarge | Panhead | 7.5 W x 5.3 H x 4.0 D | 33 | AGC6 | 26 | 0.1 | ± 50 | 0.37 | 1 = GND, 2 = N.C., 3 = VS, 4 = OUT |  | Remote control | SMD | image/ir-receiver-modules/82849.png
TSOP96636 | Enlarge | Panhead | 7.5 W x 5.3 H x 4.0 D | 36 | AGC6 | 26 | 0.1 | ± 50 | 0.37 | 1 = GND, 2 = N.C., 3 = VS, 4 = OUT | Panasonic | Remote control | SMD | image/ir-receiver-modules/82849.png
TSOP96636 | Enlarge | Panhead | 7.5 W x 5.3 H x 4.0 D | 36 | AGC6 | 26 | 0.1 | ± 50 | 0.37 | 1 = GND, 2 = N.C., 3 = VS, 4 = OUT | RC-5 | Remote control | SMD | image/ir-receiver-modules/82849.png
TSOP96638 | Enlarge | Panhead | 7.5 W x 5.3 H x 4.0 D | 38 | AGC6 | 26 | 0.1 | ± 50 | 0.37 | 1 = GND, 2 = N.C., 3 = VS, 4 = OUT | Mitsubishi | Remote control | SMD | image/ir-receiver-modules/82849.png
TSOP96638 | Enlarge | Panhead | 7.5 W x 5.3 H x 4.0 D | 38 | AGC6 | 26 | 0.1 | ± 50 | 0.37 | 1 = GND, 2 = N.C., 3 = VS, 4 = OUT | NEC | Remote control | SMD | image/ir-receiver-modules/82849.png
TSOP96638 | Enlarge | Panhead | 7.5 W x 5.3 H x 4.0 D | 38 | AGC6 | 26 | 0.1 | ± 50 | 0.37 | 1 = GND, 2 = N.C., 3 = VS, 4 = OUT | Sharp | Remote control | SMD | image/ir-receiver-modules/82849.png
TSOP96640 | Enlarge | Panhead | 7.5 W x 5.3 H x 4.0 D | 40 | AGC6 | 26 | 0.1 | ± 50 | 0.37 | 1 = GND, 2 = N.C., 3 = VS, 4 = OUT |  | Remote control | SMD | image/ir-receiver-modules/82849.png
TSOP96656 | Enlarge | Panhead | 7.5 W x 5.3 H x 4.0 D | 56 | AGC6 | 26 | 0.1 | ± 50 | 0.37 | 1 = GND, 2 = N.C., 3 = VS, 4 = OUT |  | Remote control | SMD | image/ir-receiver-modules/82849.png
TSOP98230 | Enlarge | Minicast | 5.0 W x 6.95 H x 4.8 D | 30 | AGC2 | 24 | 0.12 | ± 45 | 0.37 | 1 = OUT, 2 = GND, 3 = VS |  | Remote control | Leaded | image/ir-receiver-modules/82831.png
TSOP98233 | Enlarge | Minicast | 5.0 W x 6.95 H x 4.8 D | 33 | AGC2 | 24 | 0.12 | ± 45 | 0.37 | 1 = OUT, 2 = GND, 3 = VS |  | Remote control | Leaded | image/ir-receiver-modules/82831.png
TSOP98236 | Enlarge | Minicast | 5.0 W x 6.95 H x 4.8 D | 36 | AGC2 | 24 | 0.12 | ± 45 | 0.37 | 1 = OUT, 2 = GND, 3 = VS |  | Remote control | Leaded | image/ir-receiver-modules/82831.png
TSOP98238 | Enlarge | Minicast | 5.0 W x 6.95 H x 4.8 D | 38 | AGC2 | 24 | 0.12 | ± 45 | 0.37 | 1 = OUT, 2 = GND, 3 = VS |  | Remote control | Leaded | image/ir-receiver-modules/82831.png
TSOP98240 | Enlarge | Minicast | 5.0 W x 6.95 H x 4.8 D | 40 | AGC2 | 24 | 0.12 | ± 45 | 0.37 | 1 = OUT, 2 = GND, 3 = VS | Sony | Remote control | Leaded | image/ir-receiver-modules/82831.png
TSOP98256 | Enlarge | Minicast | 5.0 W x 6.95 H x 4.8 D | 56 | AGC2 | 24 | 0.12 | ± 45 | 0.37 | 1 = OUT, 2 = GND, 3 = VS | Cisco | Remote control | Leaded | image/ir-receiver-modules/82831.png
TSOP98330 | Enlarge | Minicast | 5.0 W x 6.95 H x 4.8 D | 30 | AGC3 | 21 | 0.2 | ± 45 | 0.37 | 1 = OUT, 2 = GND, 3 = VS |  | Remote control | Leaded | image/ir-receiver-modules/82833.png
TSOP98333 | Enlarge | Minicast | 5.0 W x 6.95 H x 4.8 D | 33 | AGC3 | 21 | 0.2 | ± 45 | 0.37 | 1 = OUT, 2 = GND, 3 = VS |  | Remote control | Leaded | image/ir-receiver-modules/82833.png
TSOP98336 | Enlarge | Minicast | 5.0 W x 6.95 H x 4.8 D | 36 | AGC3 | 21 | 0.2 | ± 45 | 0.37 | 1 = OUT, 2 = GND, 3 = VS | RCMM | Remote control | Leaded | image/ir-receiver-modules/82833.png
TSOP98338 | Enlarge | Minicast | 5.0 W x 6.95 H x 4.8 D | 38 | AGC3 | 21 | 0.2 | ± 45 | 0.37 | 1 = OUT, 2 = GND, 3 = VS | RECS-80 Code | Remote control | Leaded | image/ir-receiver-modules/82833.png
TSOP98338 | Enlarge | Minicast | 5.0 W x 6.95 H x 4.8 D | 38 | AGC3 | 21 | 0.2 | ± 45 | 0.37 | 1 = OUT, 2 = GND, 3 = VS | XMP-1, XMP-2 | Remote control | Leaded | image/ir-receiver-modules/82833.png
TSOP98340 | Enlarge | Minicast | 5.0 W x 6.95 H x 4.8 D | 40 | AGC3 | 21 | 0.2 | ± 45 | 0.37 | 1 = OUT, 2 = GND, 3 = VS |  | Remote control | Leaded | image/ir-receiver-modules/82833.png
TSOP98356 | Enlarge | Minicast | 5.0 W x 6.95 H x 4.8 D | 56 | AGC3 | 21 | 0.2 | ± 45 | 0.37 | 1 = OUT, 2 = GND, 3 = VS |  | Remote control | Leaded | image/ir-receiver-modules/82833.png
TSOP98430 | Enlarge | Minicast | 5.0 W x 6.95 H x 4.8 D | 30 | AGC4 | 24 | 0.12 | ± 45 | 0.37 | 1 = OUT, 2 = GND, 3 = VS |  | Remote control | Leaded | image/ir-receiver-modules/82831.png
TSOP98433 | Enlarge | Minicast | 5.0 W x 6.95 H x 4.8 D | 33 | AGC4 | 24 | 0.12 | ± 45 | 0.37 | 1 = OUT, 2 = GND, 3 = VS |  | Remote control | Leaded | image/ir-receiver-modules/82831.png
TSOP98436 | Enlarge | Minicast | 5.0 W x 6.95 H x 4.8 D | 36 | AGC4 | 24 | 0.12 | ± 45 | 0.37 | 1 = OUT, 2 = GND, 3 = VS | RC-6 | Remote control | Leaded | image/ir-receiver-modules/82831.png
TSOP98438 | Enlarge | Minicast | 5.0 W x 6.95 H x 4.8 D | 38 | AGC4 | 24 | 0.12 | ± 45 | 0.37 | 1 = OUT, 2 = GND, 3 = VS | Sejin 4PPM | Remote control | Leaded | image/ir-receiver-modules/82831.png
TSOP98440 | Enlarge | Minicast | 5.0 W x 6.95 H x 4.8 D | 40 | AGC4 | 24 | 0.12 | ± 45 | 0.37 | 1 = OUT, 2 = GND, 3 = VS |  | Remote control | Leaded | image/ir-receiver-modules/82831.png
TSOP98456 | Enlarge | Minicast | 5.0 W x 6.95 H x 4.8 D | 56 | AGC4 | 24 | 0.12 | ± 45 | 0.37 | 1 = OUT, 2 = GND, 3 = VS | RCA | Remote control | Leaded | image/ir-receiver-modules/82831.png
TSOP98456 | Enlarge | Minicast | 5.0 W x 6.95 H x 4.8 D | 56 | AGC4 | 24 | 0.12 | ± 45 | 0.37 | 1 = OUT, 2 = GND, 3 = VS | r-step | Remote control | Leaded | image/ir-receiver-modules/82831.png
TSOP98530 | Enlarge | Minicast | 5.0 W x 6.95 H x 4.8 D | 30 | AGC5 | 21 | 0.2 | ± 45 | 0.37 | 1 = OUT, 2 = GND, 3 = VS |  | Remote control | Leaded | image/ir-receiver-modules/82833.png
TSOP98533 | Enlarge | Minicast | 5.0 W x 6.95 H x 4.8 D | 33 | AGC5 | 21 | 0.2 | ± 45 | 0.37 | 1 = OUT, 2 = GND, 3 = VS |  | Remote control | Leaded | image/ir-receiver-modules/82833.png
TSOP98536 | Enlarge | Minicast | 5.0 W x 6.95 H x 4.8 D | 36 | AGC5 | 21 | 0.2 | ± 45 | 0.37 | 1 = OUT, 2 = GND, 3 = VS |  | Remote control | Leaded | image/ir-receiver-modules/82833.png
TSOP98538 | Enlarge | Minicast | 5.0 W x 6.95 H x 4.8 D | 38 | AGC5 | 21 | 0.2 | ± 45 | 0.37 | 1 = OUT, 2 = GND, 3 = VS |  | Remote control | Leaded | image/ir-receiver-modules/82833.png
TSOP98540 | Enlarge | Minicast | 5.0 W x 6.95 H x 4.8 D | 40 | AGC5 | 21 | 0.2 | ± 45 | 0.37 | 1 = OUT, 2 = GND, 3 = VS |  | Remote control | Leaded | image/ir-receiver-modules/82833.png
TSOP98556 | Enlarge | Minicast | 5.0 W x 6.95 H x 4.8 D | 56 | AGC5 | 21 | 0.2 | ± 45 | 0.37 | 1 = OUT, 2 = GND, 3 = VS | r-map | Remote control | Leaded | image/ir-receiver-modules/82833.png
TSOP98630 | Enlarge | Minicast | 5.0 W x 6.95 H x 4.8 D | 30 | AGC6 | 24 | 0.12 | ± 45 | 0.37 | 1 = OUT, 2 = GND, 3 = VS |  | Remote control | Leaded | image/ir-receiver-modules/82832.png
TSOP98633 | Enlarge | Minicast | 5.0 W x 6.95 H x 4.8 D | 33 | AGC6 | 24 | 0.12 | ± 45 | 0.37 | 1 = OUT, 2 = GND, 3 = VS |  | Remote control | Leaded | image/ir-receiver-modules/82832.png
TSOP98636 | Enlarge | Minicast | 5.0 W x 6.95 H x 4.8 D | 36 | AGC6 | 24 | 0.12 | ± 45 | 0.37 | 1 = OUT, 2 = GND, 3 = VS | Panasonic | Remote control | Leaded | image/ir-receiver-modules/82832.png
TSOP98636 | Enlarge | Minicast | 5.0 W x 6.95 H x 4.8 D | 36 | AGC6 | 24 | 0.12 | ± 45 | 0.37 | 1 = OUT, 2 = GND, 3 = VS | RC-5 | Remote control | Leaded | image/ir-receiver-modules/82832.png
TSOP98638 | Enlarge | Minicast | 5.0 W x 6.95 H x 4.8 D | 38 | AGC6 | 24 | 0.12 | ± 45 | 0.37 | 1 = OUT, 2 = GND, 3 = VS | Mitsubishi | Remote control | Leaded | image/ir-receiver-modules/82832.png
TSOP98638 | Enlarge | Minicast | 5.0 W x 6.95 H x 4.8 D | 38 | AGC6 | 24 | 0.12 | ± 45 | 0.37 | 1 = OUT, 2 = GND, 3 = VS | NEC | Remote control | Leaded | image/ir-receiver-modules/82832.png
TSOP98638 | Enlarge | Minicast | 5.0 W x 6.95 H x 4.8 D | 38 | AGC6 | 24 | 0.12 | ± 45 | 0.37 | 1 = OUT, 2 = GND, 3 = VS | Sharp | Remote control | Leaded | image/ir-receiver-modules/82832.png
TSOP98640 | Enlarge | Minicast | 5.0 W x 6.95 H x 4.8 D | 40 | AGC6 | 24 | 0.12 | ± 45 | 0.37 | 1 = OUT, 2 = GND, 3 = VS |  | Remote control | Leaded | image/ir-receiver-modules/82832.png
TSOP98656 | Enlarge | Minicast | 5.0 W x 6.95 H x 4.8 D | 56 | AGC6 | 24 | 0.12 | ± 45 | 0.37 | 1 = OUT, 2 = GND, 3 = VS |  | Remote control | Leaded | image/ir-receiver-modules/82832.png
TSOP99230 | Enlarge | TVCast | 6.8 W x 2.6 H x 5.3 D | 30 | AGC2 | 28 | 0.09 | ± 45 | 0.37 | 1, 4 = GND, 2 = VS, 3 = OUT |  | Remote control | Leaded | image/ir-receiver-modules/82851.png
TSOP99230TR1 | Enlarge | TVCastSMD | 6.8 W x 2.6 H x 5.3 D | 30 | AGC2 | 28 | 0.09 | ± 45 | 0.37 | 1, 4 = GND, 2 = VS, 3 = OUT |  | Remote control | SMD | image/ir-receiver-modules/82860.png
TSOP99233 | Enlarge | TVCast | 6.8 W x 2.6 H x 5.3 D | 33 | AGC2 | 28 | 0.09 | ± 45 | 0.37 | 1, 4 = GND, 2 = VS, 3 = OUT |  | Remote control | Leaded | image/ir-receiver-modules/82851.png
TSOP99233TR1 | Enlarge | TVCastSMD | 6.8 W x 2.6 H x 5.3 D | 33 | AGC2 | 28 | 0.09 | ± 45 | 0.37 | 1, 4 = GND, 2 = VS, 3 = OUT |  | Remote control | SMD | image/ir-receiver-modules/82860.png
TSOP99236 | Enlarge | TVCast | 6.8 W x 2.6 H x 5.3 D | 36 | AGC2 | 28 | 0.09 | ± 45 | 0.37 | 1, 4 = GND, 2 = VS, 3 = OUT |  | Remote control | Leaded | image/ir-receiver-modules/82851.png
TSOP99236TR1 | Enlarge | TVCastSMD | 6.8 W x 2.6 H x 5.3 D | 36 | AGC2 | 28 | 0.09 | ± 45 | 0.37 | 1, 4 = GND, 2 = VS, 3 = OUT |  | Remote control | SMD | image/ir-receiver-modules/82860.png
TSOP99238 | Enlarge | TVCast | 6.8 W x 2.6 H x 5.3 D | 38 | AGC2 | 28 | 0.09 | ± 45 | 0.37 | 1, 4 = GND, 2 = VS, 3 = OUT |  | Remote control | Leaded | image/ir-receiver-modules/82851.png
TSOP99238TR1 | Enlarge | TVCastSMD | 6.8 W x 2.6 H x 5.3 D | 38 | AGC2 | 28 | 0.09 | ± 45 | 0.37 | 1, 4 = GND, 2 = VS, 3 = OUT |  | Remote control | SMD | image/ir-receiver-modules/82860.png
TSOP99240 | Enlarge | TVCast | 6.8 W x 2.6 H x 5.3 D | 40 | AGC2 | 28 | 0.09 | ± 45 | 0.37 | 1, 4 = GND, 2 = VS, 3 = OUT | Sony | Remote control | Leaded | image/ir-receiver-modules/82851.png
TSOP99240TR1 | Enlarge | TVCastSMD | 6.8 W x 2.6 H x 5.3 D | 40 | AGC2 | 28 | 0.09 | ± 45 | 0.37 | 1, 4 = GND, 2 = VS, 3 = OUT | Sony | Remote control | SMD | image/ir-receiver-modules/82860.png
TSOP99256 | Enlarge | TVCast | 6.8 W x 2.6 H x 5.3 D | 56 | AGC2 | 28 | 0.09 | ± 45 | 0.37 | 1, 4 = GND, 2 = VS, 3 = OUT | Cisco | Remote control | Leaded | image/ir-receiver-modules/82851.png
TSOP99256TR1 | Enlarge | TVCastSMD | 6.8 W x 2.6 H x 5.3 D | 56 | AGC2 | 28 | 0.09 | ± 45 | 0.37 | 1, 4 = GND, 2 = VS, 3 = OUT | Cisco | Remote control | SMD | image/ir-receiver-modules/82860.png
TSOP99330 | Enlarge | TVCast | 6.8 W x 2.6 H x 5.3 D | 30 | AGC3 | 26 | 0.12 | ± 45 | 0.37 | 1, 4 = GND, 2 = VS, 3 = OUT |  | Remote control | Leaded | image/ir-receiver-modules/82858.png
TSOP99330TR1 | Enlarge | TVCastSMD | 6.8 W x 2.6 H x 5.3 D | 30 | AGC3 | 26 | 0.12 | ± 45 | 0.37 | 1, 4 = GND, 2 = VS, 3 = OUT |  | Remote control | SMD | image/ir-receiver-modules/82861.png
TSOP99333 | Enlarge | TVCast | 6.8 W x 2.6 H x 5.3 D | 33 | AGC3 | 26 | 0.12 | ± 45 | 0.37 | 1, 4 = GND, 2 = VS, 3 = OUT |  | Remote control | Leaded | image/ir-receiver-modules/82858.png
TSOP99333TR1 | Enlarge | TVCastSMD | 6.8 W x 2.6 H x 5.3 D | 33 | AGC3 | 26 | 0.12 | ± 45 | 0.37 | 1, 4 = GND, 2 = VS, 3 = OUT |  | Remote control | SMD | image/ir-receiver-modules/82861.png
TSOP99336 | Enlarge | TVCast | 6.8 W x 2.6 H x 5.3 D | 36 | AGC3 | 26 | 0.12 | ± 45 | 0.37 | 1, 4 = GND, 2 = VS, 3 = OUT | RCMM | Remote control | Leaded | image/ir-receiver-modules/82858.png
TSOP99336TR1 | Enlarge | TVCastSMD | 6.8 W x 2.6 H x 5.3 D | 36 | AGC3 | 26 | 0.12 | ± 45 | 0.37 | 1, 4 = GND, 2 = VS, 3 = OUT | RCMM | Remote control | SMD | image/ir-receiver-modules/82861.png
TSOP99338 | Enlarge | TVCast | 6.8 W x 2.6 H x 5.3 D | 38 | AGC3 | 26 | 0.12 | ± 45 | 0.37 | 1, 4 = GND, 2 = VS, 3 = OUT | RECS-80 Code | Remote control | Leaded | image/ir-receiver-modules/82858.png
TSOP99338 | Enlarge | TVCast | 6.8 W x 2.6 H x 5.3 D | 38 | AGC3 | 26 | 0.12 | ± 45 | 0.37 | 1, 4 = GND, 2 = VS, 3 = OUT | XMP-1, XMP-2 | Remote control | Leaded | image/ir-receiver-modules/82858.png
TSOP99338TR1 | Enlarge | TVCastSMD | 6.8 W x 2.6 H x 5.3 D | 38 | AGC3 | 26 | 0.12 | ± 45 | 0.37 | 1, 4 = GND, 2 = VS, 3 = OUT | RECS-80 Code | Remote control | SMD | image/ir-receiver-modules/82861.png
TSOP99338TR1 | Enlarge | TVCastSMD | 6.8 W x 2.6 H x 5.3 D | 38 | AGC3 | 26 | 0.12 | ± 45 | 0.37 | 1, 4 = GND, 2 = VS, 3 = OUT | XMP-1, XMP-2 | Remote control | SMD | image/ir-receiver-modules/82861.png
TSOP99340 | Enlarge | TVCast | 6.8 W x 2.6 H x 5.3 D | 40 | AGC3 | 26 | 0.12 | ± 45 | 0.37 | 1, 4 = GND, 2 = VS, 3 = OUT |  | Remote control | Leaded | image/ir-receiver-modules/82858.png
TSOP99340TR1 | Enlarge | TVCastSMD | 6.8 W x 2.6 H x 5.3 D | 40 | AGC3 | 26 | 0.12 | ± 45 | 0.37 | 1, 4 = GND, 2 = VS, 3 = OUT |  | Remote control | SMD | image/ir-receiver-modules/82861.png
TSOP99356 | Enlarge | TVCast | 6.8 W x 2.6 H x 5.3 D | 56 | AGC3 | 26 | 0.12 | ± 45 | 0.37 | 1, 4 = GND, 2 = VS, 3 = OUT |  | Remote control | Leaded | image/ir-receiver-modules/82858.png
TSOP99356TR1 | Enlarge | TVCastSMD | 6.8 W x 2.6 H x 5.3 D | 56 | AGC3 | 26 | 0.12 | ± 45 | 0.37 | 1, 4 = GND, 2 = VS, 3 = OUT |  | Remote control | SMD | image/ir-receiver-modules/82861.png
TSOP99430 | Enlarge | TVCast | 6.8 W x 2.6 H x 5.3 D | 30 | AGC4 | 28 | 0.09 | ± 45 | 0.37 | 1, 4 = GND, 2 = VS, 3 = OUT |  | Remote control | Leaded | image/ir-receiver-modules/82851.png
TSOP99430TR1 | Enlarge | TVCastSMD | 6.8 W x 2.6 H x 5.3 D | 30 | AGC4 | 28 | 0.09 | ± 45 | 0.37 | 1, 4 = GND, 2 = VS, 3 = OUT |  | Remote control | SMD | image/ir-receiver-modules/82860.png
TSOP99433 | Enlarge | TVCast | 6.8 W x 2.6 H x 5.3 D | 33 | AGC4 | 28 | 0.09 | ± 45 | 0.37 | 1, 4 = GND, 2 = VS, 3 = OUT |  | Remote control | Leaded | image/ir-receiver-modules/82851.png
TSOP99433TR1 | Enlarge | TVCastSMD | 6.8 W x 2.6 H x 5.3 D | 33 | AGC4 | 28 | 0.09 | ± 45 | 0.37 | 1, 4 = GND, 2 = VS, 3 = OUT |  | Remote control | SMD | image/ir-receiver-modules/82860.png
TSOP99436 | Enlarge | TVCast | 6.8 W x 2.6 H x 5.3 D | 36 | AGC4 | 28 | 0.09 | ± 45 | 0.37 | 1, 4 = GND, 2 = VS, 3 = OUT | MCIR | Remote control | Leaded | image/ir-receiver-modules/82851.png
TSOP99436 | Enlarge | TVCast | 6.8 W x 2.6 H x 5.3 D | 36 | AGC4 | 28 | 0.09 | ± 45 | 0.37 | 1, 4 = GND, 2 = VS, 3 = OUT | RC-6 | Remote control | Leaded | image/ir-receiver-modules/82851.png
TSOP99436TR1 | Enlarge | TVCastSMD | 6.8 W x 2.6 H x 5.3 D | 36 | AGC4 | 28 | 0.09 | ± 45 | 0.37 | 1, 4 = GND, 2 = VS, 3 = OUT | MCIR | Remote control | SMD | image/ir-receiver-modules/82860.png
TSOP99436TR1 | Enlarge | TVCastSMD | 6.8 W x 2.6 H x 5.3 D | 36 | AGC4 | 28 | 0.09 | ± 45 | 0.37 | 1, 4 = GND, 2 = VS, 3 = OUT | RC-6 | Remote control | SMD | image/ir-receiver-modules/82860.png
TSOP99438 | Enlarge | TVCast | 6.8 W x 2.6 H x 5.3 D | 38 | AGC4 | 28 | 0.09 | ± 45 | 0.37 | 1, 4 = GND, 2 = VS, 3 = OUT | Sejin 4PPM | Remote control | Leaded | image/ir-receiver-modules/82851.png
TSOP99438TR1 | Enlarge | TVCastSMD | 6.8 W x 2.6 H x 5.3 D | 38 | AGC4 | 28 | 0.09 | ± 45 | 0.37 | 1, 4 = GND, 2 = VS, 3 = OUT | Sejin 4PPM | Remote control | SMD | image/ir-receiver-modules/82860.png
TSOP99440 | Enlarge | TVCast | 6.8 W x 2.6 H x 5.3 D | 40 | AGC4 | 28 | 0.09 | ± 45 | 0.37 | 1, 4 = GND, 2 = VS, 3 = OUT |  | Remote control | Leaded | image/ir-receiver-modules/82851.png
TSOP99440TR1 | Enlarge | TVCastSMD | 6.8 W x 2.6 H x 5.3 D | 40 | AGC4 | 28 | 0.09 | ± 45 | 0.37 | 1, 4 = GND, 2 = VS, 3 = OUT |  | Remote control | SMD | image/ir-receiver-modules/82860.png
TSOP99456 | Enlarge | TVCast | 6.8 W x 2.6 H x 5.3 D | 56 | AGC4 | 28 | 0.09 | ± 45 | 0.37 | 1, 4 = GND, 2 = VS, 3 = OUT | RCA | Remote control | Leaded | image/ir-receiver-modules/82851.png
TSOP99456 | Enlarge | TVCast | 6.8 W x 2.6 H x 5.3 D | 56 | AGC4 | 28 | 0.09 | ± 45 | 0.37 | 1, 4 = GND, 2 = VS, 3 = OUT | r-step | Remote control | Leaded | image/ir-receiver-modules/82851.png
TSOP99456TR1 | Enlarge | TVCastSMD | 6.8 W x 2.6 H x 5.3 D | 56 | AGC4 | 28 | 0.09 | ± 45 | 0.37 | 1, 4 = GND, 2 = VS, 3 = OUT | RCA | Remote control | SMD | image/ir-receiver-modules/82860.png
TSOP99456TR1 | Enlarge | TVCastSMD | 6.8 W x 2.6 H x 5.3 D | 56 | AGC4 | 28 | 0.09 | ± 45 | 0.37 | 1, 4 = GND, 2 = VS, 3 = OUT | r-step | Remote control | SMD | image/ir-receiver-modules/82860.png
TSOP99530 | Enlarge | TVCast | 6.8 W x 2.6 H x 5.3 D | 30 | AGC5 | 26 | 0.12 | ± 45 | 0.37 | 1, 4 = GND, 2 = VS, 3 = OUT |  | Remote control | Leaded | image/ir-receiver-modules/82858.png
TSOP99530TR1 | Enlarge | TVCastSMD | 6.8 W x 2.6 H x 5.3 D | 30 | AGC5 | 26 | 0.12 | ± 45 | 0.37 | 1, 4 = GND, 2 = VS, 3 = OUT |  | Remote control | SMD | image/ir-receiver-modules/82861.png
TSOP99533 | Enlarge | TVCast | 6.8 W x 2.6 H x 5.3 D | 33 | AGC5 | 26 | 0.12 | ± 45 | 0.37 | 1, 4 = GND, 2 = VS, 3 = OUT |  | Remote control | Leaded | image/ir-receiver-modules/82858.png
TSOP99533TR1 | Enlarge | TVCastSMD | 6.8 W x 2.6 H x 5.3 D | 33 | AGC5 | 26 | 0.12 | ± 45 | 0.37 | 1, 4 = GND, 2 = VS, 3 = OUT |  | Remote control | SMD | image/ir-receiver-modules/82861.png
TSOP99536 | Enlarge | TVCast | 6.8 W x 2.6 H x 5.3 D | 36 | AGC5 | 26 | 0.12 | ± 45 | 0.37 | 1, 4 = GND, 2 = VS, 3 = OUT |  | Remote control | Leaded | image/ir-receiver-modules/82858.png
TSOP99536TR1 | Enlarge | TVCastSMD | 6.8 W x 2.6 H x 5.3 D | 36 | AGC5 | 26 | 0.12 | ± 45 | 0.37 | 1, 4 = GND, 2 = VS, 3 = OUT |  | Remote control | SMD | image/ir-receiver-modules/82861.png
TSOP99538 | Enlarge | TVCast | 6.8 W x 2.6 H x 5.3 D | 38 | AGC5 | 26 | 0.12 | ± 45 | 0.37 | 1, 4 = GND, 2 = VS, 3 = OUT |  | Remote control | Leaded | image/ir-receiver-modules/82858.png
TSOP99538TR1 | Enlarge | TVCastSMD | 6.8 W x 2.6 H x 5.3 D | 38 | AGC5 | 26 | 0.12 | ± 45 | 0.37 | 1, 4 = GND, 2 = VS, 3 = OUT |  | Remote control | SMD | image/ir-receiver-modules/82861.png
TSOP99540 | Enlarge | TVCast | 6.8 W x 2.6 H x 5.3 D | 40 | AGC5 | 26 | 0.12 | ± 45 | 0.37 | 1, 4 = GND, 2 = VS, 3 = OUT |  | Remote control | Leaded | image/ir-receiver-modules/82858.png
TSOP99540TR1 | Enlarge | TVCastSMD | 6.8 W x 2.6 H x 5.3 D | 40 | AGC5 | 26 | 0.12 | ± 45 | 0.37 | 1, 4 = GND, 2 = VS, 3 = OUT |  | Remote control | SMD | image/ir-receiver-modules/82861.png
TSOP99556 | Enlarge | TVCast | 6.8 W x 2.6 H x 5.3 D | 56 | AGC5 | 26 | 0.12 | ± 45 | 0.37 | 1, 4 = GND, 2 = VS, 3 = OUT | r-map | Remote control | Leaded | image/ir-receiver-modules/82858.png
TSOP99556TR1 | Enlarge | TVCastSMD | 6.8 W x 2.6 H x 5.3 D | 56 | AGC5 | 26 | 0.12 | ± 45 | 0.37 | 1, 4 = GND, 2 = VS, 3 = OUT | r-map | Remote control | SMD | image/ir-receiver-modules/82861.png
TSOP99630 | Enlarge | TVCast | 6.8 W x 2.6 H x 5.3 D | 30 | AGC6 | 30 | 0.08 | ± 45 | 0.37 | 1, 4 = GND, 2 = VS, 3 = OUT |  | Remote control | Leaded | image/ir-receiver-modules/82859.png
TSOP99630TR1 | Enlarge | TVCastSMD | 6.8 W x 2.6 H x 5.3 D | 30 | AGC6 | 30 | 0.08 | ± 45 | 0.37 | 1, 4 = GND, 2 = VS, 3 = OUT |  | Remote control | SMD | image/ir-receiver-modules/82862.png
TSOP99633 | Enlarge | TVCast | 6.8 W x 2.6 H x 5.3 D | 33 | AGC6 | 30 | 0.08 | ± 45 | 0.37 | 1, 4 = GND, 2 = VS, 3 = OUT |  | Remote control | Leaded | image/ir-receiver-modules/82859.png
TSOP99633TR1 | Enlarge | TVCastSMD | 6.8 W x 2.6 H x 5.3 D | 33 | AGC6 | 30 | 0.08 | ± 45 | 0.37 | 1, 4 = GND, 2 = VS, 3 = OUT |  | Remote control | SMD | image/ir-receiver-modules/82862.png
TSOP99636 | Enlarge | TVCast | 6.8 W x 2.6 H x 5.3 D | 36 | AGC6 | 30 | 0.08 | ± 45 | 0.37 | 1, 4 = GND, 2 = VS, 3 = OUT | Panasonic | Remote control | Leaded | image/ir-receiver-modules/82859.png
TSOP99636 | Enlarge | TVCast | 6.8 W x 2.6 H x 5.3 D | 36 | AGC6 | 30 | 0.08 | ± 45 | 0.37 | 1, 4 = GND, 2 = VS, 3 = OUT | RC-5 | Remote control | Leaded | image/ir-receiver-modules/82859.png
TSOP99636TR1 | Enlarge | TVCastSMD | 6.8 W x 2.6 H x 5.3 D | 36 | AGC6 | 30 | 0.08 | ± 45 | 0.37 | 1, 4 = GND, 2 = VS, 3 = OUT | Panasonic | Remote control | SMD | image/ir-receiver-modules/82862.png
TSOP99636TR1 | Enlarge | TVCastSMD | 6.8 W x 2.6 H x 5.3 D | 36 | AGC6 | 30 | 0.08 | ± 45 | 0.37 | 1, 4 = GND, 2 = VS, 3 = OUT | RC-5 | Remote control | SMD | image/ir-receiver-modules/82862.png
TSOP99638 | Enlarge | TVCast | 6.8 W x 2.6 H x 5.3 D | 38 | AGC6 | 30 | 0.08 | ± 45 | 0.37 | 1, 4 = GND, 2 = VS, 3 = OUT | Mitsubishi | Remote control | Leaded | image/ir-receiver-modules/82859.png
TSOP99638 | Enlarge | TVCast | 6.8 W x 2.6 H x 5.3 D | 38 | AGC6 | 30 | 0.08 | ± 45 | 0.37 | 1, 4 = GND, 2 = VS, 3 = OUT | NEC | Remote control | Leaded | image/ir-receiver-modules/82859.png
TSOP99638 | Enlarge | TVCast | 6.8 W x 2.6 H x 5.3 D | 38 | AGC6 | 30 | 0.08 | ± 45 | 0.37 | 1, 4 = GND, 2 = VS, 3 = OUT | Sharp | Remote control | Leaded | image/ir-receiver-modules/82859.png
TSOP99638TR1 | Enlarge | TVCastSMD | 6.8 W x 2.6 H x 5.3 D | 38 | AGC6 | 30 | 0.08 | ± 45 | 0.37 | 1, 4 = GND, 2 = VS, 3 = OUT | Mitsubishi | Remote control | SMD | image/ir-receiver-modules/82862.png
TSOP99638TR1 | Enlarge | TVCastSMD | 6.8 W x 2.6 H x 5.3 D | 38 | AGC6 | 30 | 0.08 | ± 45 | 0.37 | 1, 4 = GND, 2 = VS, 3 = OUT | NEC | Remote control | SMD | image/ir-receiver-modules/82862.png
TSOP99638TR1 | Enlarge | TVCastSMD | 6.8 W x 2.6 H x 5.3 D | 38 | AGC6 | 30 | 0.08 | ± 45 | 0.37 | 1, 4 = GND, 2 = VS, 3 = OUT | Sharp | Remote control | SMD | image/ir-receiver-modules/82862.png
TSOP99640 | Enlarge | TVCast | 6.8 W x 2.6 H x 5.3 D | 40 | AGC6 | 30 | 0.08 | ± 45 | 0.37 | 1, 4 = GND, 2 = VS, 3 = OUT |  | Remote control | Leaded | image/ir-receiver-modules/82859.png
TSOP99640TR1 | Enlarge | TVCastSMD | 6.8 W x 2.6 H x 5.3 D | 40 | AGC6 | 30 | 0.08 | ± 45 | 0.37 | 1, 4 = GND, 2 = VS, 3 = OUT |  | Remote control | SMD | image/ir-receiver-modules/82862.png
TSOP99656 | Enlarge | TVCast | 6.8 W x 2.6 H x 5.3 D | 56 | AGC6 | 30 | 0.08 | ± 45 | 0.37 | 1, 4 = GND, 2 = VS, 3 = OUT |  | Remote control | Leaded | image/ir-receiver-modules/82859.png
TSOP99656TR1 | Enlarge | TVCastSMD | 6.8 W x 2.6 H x 5.3 D | 56 | AGC6 | 30 | 0.08 | ± 45 | 0.37 | 1, 4 = GND, 2 = VS, 3 = OUT |  | Remote control | SMD | image/ir-receiver-modules/82862.png
TSSP-HA | Enlarge | Holder | 20.0 W x 13.65 H x 9.0 D | n/a | [7 empty] | Presence sensors, proximity sensors | Leaded | image/ir-receiver-modules/82727.png
TSSP4038 | Enlarge | Mold | 6.0 W x 6.95 H x 5.6 D | 38 |  | 12 | 0.4 | ± 45 | 0.35 | 1 = OUT, 2 = GND, 3 = VS |  | Presence sensors, fast proximity sensors | Leaded | image/ir-receiver-modules/82458.png
TSSP4038SS1XB | Enlarge | Mold | 6.0 W x 6.95 H x 5.6 D | 38 |  | 2.4 | 7 | ± 45 | 0.35 | 1 = OUT, 2 = GND, 3 = VS |  | Presence sensors, fast proximity sensors | Leaded | image/ir-receiver-modules/82737.png
TSSP4056 | Enlarge | Mold | 6.0 W x 6.95 H x 5.6 D | 56 |  | 12 | 0.4 | ± 45 | 0.35 | 1 = OUT, 2 = GND, 3 = VS |  | Presence sensors, fast proximity sensors | Leaded | image/ir-receiver-modules/82458.png
TSSP4056SS1XB | Enlarge | Mold | 6.0 W x 6.95 H x 5.6 D | 56 |  | 2.4 | 7 | ± 45 | 0.35 | 1 = OUT, 2 = GND, 3 = VS |  | Presence sensors, fast proximity sensors | Leaded | image/ir-receiver-modules/82737.png
TSSP4P38 | Enlarge | Mold | 6.0 W x 6.95 H x 5.6 D | 38 |  | 26 | 0.1 | ± 45 | 0.35 | 1 = OUT, 2 = GND, 3 = VS |  | Proximity sensors | Leaded | image/ir-receiver-modules/82474.png
TSSP53038 | Enlarge | Minimold | 5.4 W x 6.35 H x 4.9 D | 38 |  | 12 | 0.4 | ± 45 | 0.35 | 1 = OUT, 2 = GND, 3 = VS |  | Presence sensors, fast proximity sensors | Leaded | image/ir-receiver-modules/82780.png
TSSP53038DF1P | Enlarge | Minimold | 5.4 W x 6.35 H x 4.9 D | 38 |  | 12 | 0.4 | ± 45 | 0.35 | 1 = OUT, 2 = GND, 3 = VS |  | Presence sensors, fast proximity sensors | Leaded | image/ir-receiver-modules/82893.png
TSSP53056 | Enlarge | Minimold | 5.4 W x 6.35 H x 4.9 D | 56 |  | 12 | 0.4 | ± 45 | 0.35 | 1 = OUT, 2 = GND, 3 = VS |  | Presence sensors, fast proximity sensors | Leaded | image/ir-receiver-modules/82780.png
TSSP53056DF1P | Enlarge | Minimold | 5.4 W x 6.35 H x 4.9 D | 56 |  | 12 | 0.4 | ± 45 | 0.35 | 1 = OUT, 2 = GND, 3 = VS |  | Presence sensors, fast proximity sensors | Leaded | image/ir-receiver-modules/82893.png
TSSP57038 | Enlarge | Belobog | 3.95 W x 3.95 H x 0.8 D | 38 |  | 8 | 0.7 | ± 75 | 0.35 | 1, 4 = GND, 2 = VS, 3 = OUT |  | Presence sensors, fast proximity sensors | SMD | image/ir-receiver-modules/82482.png
TSSP57038H | Enlarge | Belobog shield | 3.95 W x 3.95 H x 0.8 D | 38 |  | 8 | 0.7 | ± 75 | 0.35 | 1, 4 = GND, 2 = VS, 3 = OUT |  | Presence sensors, fast proximity sensors | SMD | image/ir-receiver-modules/82798.png
TSSP57056 | Enlarge | Belobog | 3.95 W x 3.95 H x 0.8 D | 56 |  | 8 | 0.7 | ± 75 | 0.35 | 1, 4 = GND, 2 = VS, 3 = OUT |  | Presence sensors, fast proximity sensors | SMD | image/ir-receiver-modules/82482.png
TSSP57056H | Enlarge | Belobog shield | 3.95 W x 3.95 H x 0.8 D | 56 |  | 8 | 0.7 | ± 75 | 0.35 | 1, 4 = GND, 2 = VS, 3 = OUT |  | Presence sensors, fast proximity sensors | SMD | image/ir-receiver-modules/82798.png
TSSP57P38 | Enlarge | Belobog | 3.95 W x 3.95 H x 0.8 D | 38 |  | 14 | 0.3 | ± 75 | 0.35 | 1 = OUT, 2, 3, 6, 7, 8 = GND, 4, 5 = VS |  | Proximity sensors | SMD | image/ir-receiver-modules/82480.png
TSSP58038 | Enlarge | Minicast | 5.0 W x 6.95 H x 4.8 D | 38 |  | 8 | 0.7 | ± 45 | 0.35 | 1 = OUT, 2 = GND, 3 = VS |  | Presence sensors, fast proximity sensors | Leaded | image/ir-receiver-modules/82479.png
TSSP58056 | Enlarge | Minicast | 5.0 W x 6.95 H x 4.8 D | 56 |  | 8 | 0.7 | ± 45 | 0.35 | 1 = OUT, 2 = GND, 3 = VS |  | Presence sensors, fast proximity sensors | Leaded | image/ir-receiver-modules/82479.png
TSSP58P38 | Enlarge | Minicast | 5.0 W x 6.95 H x 4.8 D | 38 |  | 21 | 0.15 | ± 45 | 0.35 | 1 = OUT, 2 = GND, 3 = VS |  | Proximity sensors | Leaded | image/ir-receiver-modules/82476.png
TSSP6038 | Enlarge | Panhead | 7.5 W x 5.3 H x 4.0 D | 38 |  | 8 | 0.7 | ± 50 | 0.35 | 1 = GND, 2 = N.C., 3 = VS, 4 = OUT |  | Presence sensors, fast proximity sensors | SMD | image/ir-receiver-modules/82483.png
TSSP6056 | Enlarge | Panhead | 7.5 W x 5.3 H x 4.0 D | 56 |  | 8 | 0.7 | ± 50 | 0.35 | 1 = GND, 2 = N.C., 3 = VS, 4 = OUT |  | Presence sensors, fast proximity sensors | SMD | image/ir-receiver-modules/82483.png
TSSP6P38 | Enlarge | Panhead | 7.5 W x 5.3 H x 4.0 D | 38 |  | 21 | 0.15 | ± 45 | 0.35 | 1 = GND, 2 = N.C., 3 = VS, 4 = OUT |  | Proximity sensors | SMD | image/ir-receiver-modules/82475.png
TSSP77038 | Enlarge | Heimdall | 6.8 W x 3.0 H x 3.2 D | 38 |  | 8 | 0.7 | ± 50 | 0.35 | 1, 4 = GND, 2 = VS, 3 = OUT |  | Presence sensors, fast proximity sensors | SMD | image/ir-receiver-modules/82470.png
TSSP77056 | Enlarge | Heimdall | 6.8 W x 3.0 H x 3.2 D | 56 |  | 8 | 0.7 | ± 50 | 0.35 | 1, 4 = GND, 2 = VS, 3 = OUT |  | Presence sensors, fast proximity sensors | SMD | image/ir-receiver-modules/82470.png
TSSP77P38 | Enlarge | Heimdall | 6.8 W x 3.0 H x 3.2 D | 38 |  | 21 | 0.15 | ± 50 | 0.35 | 1, 4 = GND, 2 = VS, 3 = OUT |  | Proximity sensors | SMD | image/ir-receiver-modules/82481.png
TSSP93038 | Enlarge | Minimold | 5.4 W x 6.35 H x 4.9 D | 38 |  | 12 | 0.4 | ± 45 | 0.37 | 1 = OUT, 2 = GND, 3 = VS |  | Presence sensors, fast proximity sensors | Leaded | image/ir-receiver-modules/82866.png
TSSP93038DF1P | Enlarge | Minimold | 5.4 W x 6.35 H x 4.9 D | 38 |  | 12 | 0.4 | ± 45 | 0.37 | 1 = OUT, 2 = GND, 3 = VS |  | Presence sensors, fast proximity sensors | SMD | image/ir-receiver-modules/82894.png
TSSP93038DF1PZA | Enlarge | Minimold | 5.4 W x 6.35 H x 4.9 D | 38 |  |  | 1.3 | ± 45 | 0.37 | 1 = OUT, 2 = GND, 3 = VS |  | Presence sensors, fast proximity sensors | Leaded | image/ir-receiver-modules/82909.png
TSSP93038SS1ZA | Enlarge | Minimold | 5.4 W x 6.35 H x 4.9 D | 38 |  |  | 1.3 | ± 45 | 0.37 | 1 = OUT, 2 = GND, 3 = VS |  | Presence sensors, fast proximity sensors | Leaded | image/ir-receiver-modules/82910.png
TSSP93056 | Enlarge | Minimold | 5.4 W x 6.35 H x 4.9 D | 56 |  | 12 | 0.4 | ± 45 | 0.37 | 1 = OUT, 2 = GND, 3 = VS |  | Presence sensors, fast proximity sensors | Leaded | image/ir-receiver-modules/82866.png
TSSP93056DF1P | Enlarge | Minimold | 5.4 W x 6.35 H x 4.9 D | 56 |  | 12 | 0.4 | ± 45 | 0.37 | 1 = OUT, 2 = GND, 3 = VS |  | Presence sensors, fast proximity sensors | SMD | image/ir-receiver-modules/82894.png
TSSP94038 | Enlarge | Mold | 6.0 W x 6.95 H x 5.6 D | 38 |  | 12 | 0.1 | ± 45 | 0.37 | 1 = OUT, 2 = GND, 3 = VS |  | Presence sensors, fast proximity sensors | Leaded | image/ir-receiver-modules/82843.png
TSSP94056 | Enlarge | Mold | 6.0 W x 6.95 H x 5.6 D | 56 |  | 12 | 0.1 | ± 45 | 0.37 | 1 = OUT, 2 = GND, 3 = VS |  | Presence sensors, fast proximity sensors | Leaded | image/ir-receiver-modules/82843.png
TSSP95038 | Enlarge | Heimdall | 6.8 W x 3.0 H x 3.2 D | 38 |  | 8 | 0.7 | ± 50 | 0.37 | 1, 4 = GND, 2 = VS, 3 = OUT |  | Presence sensors, fast proximity sensors | SMD | image/ir-receiver-modules/82867.png
TSSP95056 | Enlarge | Heimdall | 6.8 W x 3.0 H x 3.2 D | 56 |  | 8 | 0.7 | ± 50 | 0.37 | 1, 4 = GND, 2 = VS, 3 = OUT |  | Presence sensors, fast proximity sensors | SMD | image/ir-receiver-modules/82867.png
TSSP96038 | Enlarge | Panhead | 7.5 W x 5.3 H x 4.0 D | 38 |  | 8 | 0.7 | ± 50 | 0.37 | 1 = GND, 2 = N.C., 3 = VS, 4 = OUT |  | Presence sensors, fast proximity sensors | SMD | image/ir-receiver-modules/82868.png
TSSP96056 | Enlarge | Panhead | 7.5 W x 5.3 H x 4.0 D | 56 |  | 8 | 0.7 | ± 50 | 0.37 | 1 = GND, 2 = N.C., 3 = VS, 4 = OUT |  | Presence sensors, fast proximity sensors | SMD | image/ir-receiver-modules/82868.png
TSSP98038 | Enlarge | Minicast | 5.0 W x 6.95 H x 4.8 D | 38 |  | 8 | 0.7 | ± 45 | 0.37 | 1 = OUT, 2 = GND, 3 = VS |  | Presence sensors, fast proximity sensors | Leaded | image/ir-receiver-modules/82869.png
TSSP98056 | Enlarge | Minicast | 5.0 W x 6.95 H x 4.8 D | 56 |  | 8 | 0.7 | ± 45 | 0.37 | 1 = OUT, 2 = GND, 3 = VS |  | Presence sensors, fast proximity sensors | Leaded | image/ir-receiver-modules/82869.png