## bicolor
Part Number▲▼(all)TLUV5300VLMKE3400 VLMKE3401VLMKG3400VLMV3100 | Package▲▼(all)5 mmSMD PLCC-3SMD PLCC-4 | Color▲▼(all)GreenRedSuper redYellow | Dominant Wavelength Min. (nm)orColor Coordinate(x, y)(nm)▲▼(all)552562564581612627 | Dominant Wavelength Typ. (nm)orColor Coordinate(x, y)(nm)▲▼(all)570571588620630633 | Dominant Wavelength Max. (nm)orColor Coordinate(x, y)(nm)▲▼(all)575575594625625639 | Luminous Intensity IVMin.(mcd)▲▼(all)12.835.55690 | Luminous Intensity IVTyp.(mcd)▲▼(all)2.51214 | Luminous Intensity IVMax.(mcd)▲▼(all)90140180280 | IFforIV(mA)▲▼(all)1020 | Luminous Flux ΦVMin.(mIm)▲▼(all) | Luminous Flux ΦVTyp.(mIm)▲▼(all) | Luminous Flux ΦVMax.(mIm)▲▼(all) | IFforΦV(mA)▲▼(all) | Forward Voltage, VFTyp.(V)▲▼(all)1.922.02.12.4 | Forward Voltage, VFMax.(V)▲▼(all)2.63 | Angle of Half Intensity(± °)▲▼(all)3060 | Key Feature▲▼(all)Bicolor | Image path
TLUV5300 | 5 mm | Red | 612 |  | 625 | 1 | 2.5 |  | 10 |  |  |  |  | 2 | 3 | 30 | Bicolor
TLUV5300 | 5 mm | Green | 552 |  | 575 | 1 | 2.5 |  | 10 |  |  |  |  | 2.4 | 3 | 30 | Bicolor
VLMKE3400 VLMKE3401 | SMD PLCC-4 | Red |  | 630 |  | 56 |  | 180 | 20 |  |  |  |  | 1.9 | 2.6 | 60 | Bicolor
VLMKE3400 VLMKE3401 | SMD PLCC-4 | Yellow | 581 | 588 | 594 | 90 |  | 280 | 20 |  |  |  |  | 2 | 2.6 | 60 | Bicolor
VLMKG3400 | SMD PLCC-4 | Super red | 627 | 633 | 639 | 56 |  | 140 | 20 |  |  |  |  | 1.9 | 2.6 | 60 | Bicolor
VLMKG3400 | SMD PLCC-4 | Green | 564 | 570 | 575 | 35.5 |  | 90 | 20 |  |  |  |  | 2.0 | 2.6 | 60 | Bicolor
VLMV3100 | SMD PLCC-3 | Red | 612 | 620 | 625 | 2.8 | 12 |  | 10 |  |  |  |  | 2.0 | 3 | 60 | Bicolor
VLMV3100 | SMD PLCC-3 | Green | 562 | 571 | 575 | 2.8 | 14 |  | 10 |  |  |  |  | 2.1 | 3 | 60 | Bicolor