## opto-ac-in
Part Number▲▼(all)H11AA1IL250, IL252ILD256TILD620, ILD620GB, ILQ620, ILQ620GBSFH620A, SFH6206SFH620AA, SFH620AGBSFH628A, SFH6286SFH691ATTCLT1600TCMT1600, TCMT4600, TCMT4606VOL628AVOS627AVOS628A | Product Image | Package▲▼(all)DIP-4DIP-4 400 milDIP-6DIP-6 400 milDIP-8DIP-16LSOP-4 mini-flatSFH6286 optionSMD-4SMD-6SMD-8SMD-16SOIC-8SOP-4SOP-4LSOP-16SSOP-4 | VCEO(V)▲▼(all)30557080 | CTR min.1%▲▼(all)132030325080 | CTR max.1%▲▼(all)300320500600 | Forward Current IFmax.(mA)▲▼(all)± 5± 50± 60305060 | Power DissipationmW(mW)▲▼(all)125150200200150 | Operating Temperature max.(°C)▲▼(all)-40 to +100-55 to +100-55 to +110 | Isolation Voltage VISOVRMS▲▼(all)3750400044205000530044705300 | Safety Standard(s)▲▼(all)UL, cULUL, cUL, VDE, BSI, , ,UL, cUL, VDE, BSI, CQC, FIMKOUL, cUL, VDE, BSI, FIMKOUL, cUL, VDE, BSI, FIMKO, CQC,UL, cUL, VDE, CQC, FIMKOUL, cUL, VDE, FIMKO, CQC | Image path
H11AA1 | Enlarge | DIP-6 | 30 | 20 |  | ± 60 | 200 | -55 to +100 | 4420 | UL, cUL, VDE, BSI, FIMKO | image/optocouplers/opto-ac-in/83608.png
H11AA1 | Enlarge | DIP-6 400 mil | 30 | 20 |  | ± 60 | 200 | -55 to +100 | 4420 | UL, cUL, VDE, BSI, FIMKO | image/optocouplers/opto-ac-in/83608.png
H11AA1 | Enlarge | SMD-6 | 30 | 20 |  | ± 60 | 200 | -55 to +100 | 4420 | UL, cUL, VDE, BSI, FIMKO | image/optocouplers/opto-ac-in/83608.png
IL250, IL252 | Enlarge | DIP-6 | 30 | 50 |  | 60 | 200150 | -55 to +100 | 4420 | UL, cUL, VDE, BSI, , , | image/optocouplers/opto-ac-in/83618.png
IL250, IL252 | Enlarge | SMD-6 | 30 | 50 |  | 60 | 200150 | -55 to +100 | 4420 | UL, cUL, VDE, BSI, , , | image/optocouplers/opto-ac-in/83618.png
ILD256T | Enlarge | SOIC-8 | 70 | 20 |  | 30 | 125 | -55 to +100 | 4000 | UL, cUL | image/optocouplers/opto-ac-in/83649.png
ILD620, ILD620GB, ILQ620, ILQ620GB | Enlarge | DIP-8 | 70 | 30 | 600 | 60 | 150 | -55 to +110 | 4420 | UL, cUL, VDE, CQC, FIMKO | image/optocouplers/opto-ac-in/83653.png
ILD620, ILD620GB, ILQ620, ILQ620GB | Enlarge | SMD-8 | 70 | 30 | 600 | 60 | 150 | -55 to +110 | 4420 | UL, cUL, VDE, CQC, FIMKO | image/optocouplers/opto-ac-in/83653.png
ILD620, ILD620GB, ILQ620, ILQ620GB | Enlarge | DIP-16 | 70 | 30 | 600 | 60 | 150 | -55 to +110 | 4420 | UL, cUL, VDE, CQC, FIMKO | image/optocouplers/opto-ac-in/83653.png
ILD620, ILD620GB, ILQ620, ILQ620GB | Enlarge | SMD-16 | 70 | 30 | 600 | 60 | 150 | -55 to +110 | 4420 | UL, cUL, VDE, CQC, FIMKO | image/optocouplers/opto-ac-in/83653.png
SFH620A, SFH6206 | Enlarge | DIP-4 | 70 | 13 | 320 | ± 60 | 150 | -55 to +100 | 44705300 | UL, cUL, VDE, BSI, CQC, FIMKO | image/optocouplers/opto-ac-in/83675.png
SFH620A, SFH6206 | Enlarge | DIP-4 400 mil | 70 | 13 | 320 | ± 60 | 150 | -55 to +100 | 44705300 | UL, cUL, VDE, BSI, CQC, FIMKO | image/optocouplers/opto-ac-in/83675.png
SFH620A, SFH6206 | Enlarge | SMD-4 | 70 | 13 | 320 | ± 60 | 150 | -55 to +100 | 44705300 | UL, cUL, VDE, BSI, CQC, FIMKO | image/optocouplers/opto-ac-in/83675.png
SFH620AA, SFH620AGB | Enlarge | DIP-4 |  | 50 | 600 | ± 60 | 150 | -55 to +100 | 5300 | UL, cUL, VDE, BSI, CQC, FIMKO | image/optocouplers/opto-ac-in/83676.png
SFH620AA, SFH620AGB | Enlarge | SMD-4 |  | 50 | 600 | ± 60 | 150 | -55 to +100 | 5300 | UL, cUL, VDE, BSI, CQC, FIMKO | image/optocouplers/opto-ac-in/83676.png
SFH628A, SFH6286 | Enlarge | DIP-4 | 55 | 32 | 500 | ± 50 | 150 | -55 to +100 | 4420 | UL, cUL, VDE, BSI, CQC, FIMKO | image/optocouplers/opto-ac-in/83722.png
SFH628A, SFH6286 | Enlarge | SFH6286 option | 55 | 32 | 500 | ± 50 | 150 | -55 to +100 | 4420 | UL, cUL, VDE, BSI, CQC, FIMKO | image/optocouplers/opto-ac-in/83722.png
SFH628A, SFH6286 | Enlarge | DIP-4 400 mil | 55 | 32 | 500 | ± 50 | 150 | -55 to +100 | 4420 | UL, cUL, VDE, BSI, CQC, FIMKO | image/optocouplers/opto-ac-in/83722.png
SFH628A, SFH6286 | Enlarge | SMD-4 | 55 | 32 | 500 | ± 50 | 150 | -55 to +100 | 4420 | UL, cUL, VDE, BSI, CQC, FIMKO | image/optocouplers/opto-ac-in/83722.png
SFH691AT | Enlarge | SOP-4 | 70 | 50 | 300 | ± 50 | 150 | -55 to +100 | 3750 | UL, cUL, VDE, BSI, CQC, FIMKO | image/optocouplers/opto-ac-in/83719.png
TCLT1600 | Enlarge | SOP-4L | 70 | 80 | 300 | ± 5 |  | -55 to +100 | 5000 | UL, cUL, VDE, BSI, FIMKO, CQC, | image/optocouplers/opto-ac-in/83517.png
TCMT1600, TCMT4600, TCMT4606 | Enlarge | SOP-4 | 70 | 80 | 300 | ± 60 | 150 | -40 to +100 | 3750 | UL, cUL, VDE, BSI, CQC, FIMKO | image/optocouplers/opto-ac-in/83512.png
TCMT1600, TCMT4600, TCMT4606 | Enlarge | SOP-16 | 70 | 80 | 300 | ± 60 | 150 | -40 to +100 | 3750 | UL, cUL, VDE, BSI, CQC, FIMKO | image/optocouplers/opto-ac-in/83512.png
VOL628A | Enlarge | LSOP-4 mini-flat | 80 | 50 | 600 | ± 60 | 150 | -55 to +110 | 5000 | UL, cUL, VDE, BSI, FIMKO, CQC, | image/optocouplers/opto-ac-in/82401.png
VOS627A | Enlarge | SSOP-4 | 80 | 50 | 600 | 50 |  | -55 to +110 | 3750 | UL, cUL, VDE, FIMKO, CQC | image/optocouplers/opto-ac-in/83475.png
VOS628A | Enlarge | SSOP-4 | 80 | 50 | 600 | 50 |  | -55 to +110 | 3750 | UL, cUL, VDE, FIMKO, CQC | image/optocouplers/opto-ac-in/83466.png