## opto-driver
Part Number▲▼(all)LH1262CAC, LH1262CACTR, LH1262CBVO1263AAC, VO1263AACTR, VO1263ABVO3120VO3150AVOD3120AB, VOD3120AD, VOD3120AGVOM1271VOMDA1271VOW3120 | Product Image | Package▲▼(all)DIP-8DIP-8, 400 milSMD-8SOP-4 | Output Current IO(A)▲▼(all)0.52.5 | Operating Voltage Range Vcc(V)▲▼(all)15 to 3215 to 30 | tPLH, tPHLmin.(µs)▲▼(all)0.050.1 | tPLH, tPHLmax.(µs)▲▼(all)0.40.5 | Pulse Width Distortion PWD(µs)▲▼(all)0.070.20.3 | Supply Current ICC max.(mA)▲▼(all)2.53 | Common Mode Rejection CMR min.(kV/µs)▲▼(all)2535 | Operating Temperature Range(°C)▲▼(all)-40 to +85-40 to +100-40 to +105-40 to +110-1.3-40 to +125 | Isolation Voltage VISOVRMS▲▼(all)37505300 | Safety Standard(s)▲▼(all)UL, cUL, CQCUL, cUL, FIMKOUL, cUL, VDEUL, cUL, VDE, BSI, CQC, FIMKOUL, cUL, VDE, CQCUL, cUL, VDE, CQC, CQCUL, cUL, VDE, CQC, CQC, FIMKO | Image path
VO3120 | Enlarge | DIP-8 | 2.5 | 15 to 32 | 0.1 | 0.4 | 0.2 | 2.5 | 25 | -40 to +110 | 5300 | UL, cUL, VDE | image/optocouplers/opto-driver/81314.png
VO3120 | Enlarge | SMD-8 | 2.5 | 15 to 32 | 0.1 | 0.4 | 0.2 | 2.5 | 25 | -40 to +110 | 5300 | UL, cUL, VDE | image/optocouplers/opto-driver/81314.png
VOMDA1271 | Enlarge | SOP-4 | [7 empty] | -1.3-40 to +125 | 3750 | UL, cUL, CQC | image/optocouplers/opto-driver/80316.png
LH1262CAC, LH1262CACTR, LH1262CB | Enlarge | SMD-8 | [7 empty] | -40 to +85 | 5300 | UL, cUL, VDE, CQC, CQC, FIMKO | image/optocouplers/opto-driver/83802.png
LH1262CAC, LH1262CACTR, LH1262CB | Enlarge | DIP-8 | [7 empty] | -40 to +85 | 5300 | UL, cUL, VDE, CQC, CQC, FIMKO | image/optocouplers/opto-driver/83802.png
VO1263AAC, VO1263AACTR, VO1263AB | Enlarge | SMD-8 | [7 empty] | -40 to +100 | 5300 | UL, cUL, VDE, BSI, CQC, FIMKO | image/optocouplers/opto-driver/84639.png
VO1263AAC, VO1263AACTR, VO1263AB | Enlarge | DIP-8 | [7 empty] | -40 to +100 | 5300 | UL, cUL, VDE, BSI, CQC, FIMKO | image/optocouplers/opto-driver/84639.png
VO3150A | Enlarge | DIP-8 | 0.5 | 15 to 32 | 0.1 | 0.4 | 0.2 | 2.5 | 25 | -40 to +110 | 5300 | UL, cUL, VDE | image/optocouplers/opto-driver/81808.png
VO3150A | Enlarge | SMD-8 | 0.5 | 15 to 32 | 0.1 | 0.4 | 0.2 | 2.5 | 25 | -40 to +110 | 5300 | UL, cUL, VDE | image/optocouplers/opto-driver/81808.png
VOW3120 | Enlarge | DIP-8 | 2.5 | 15 to 32 | 0.1 | 0.5 | 0.3 | 2.5 | 25 | -40 to +100 | 5300 | UL, cUL, VDE, CQC, CQC | image/optocouplers/opto-driver/82442.png
VOW3120 | Enlarge | SMD-8 | 2.5 | 15 to 32 | 0.1 | 0.5 | 0.3 | 2.5 | 25 | -40 to +100 | 5300 | UL, cUL, VDE, CQC, CQC | image/optocouplers/opto-driver/82442.png
VOM1271 | Enlarge | SOP-4 | [7 empty] | -40 to +100 | 3750 | UL, cUL, FIMKO | image/optocouplers/opto-driver/83469.png
VOD3120AB, VOD3120AD, VOD3120AG | Enlarge | DIP-8 | 2.5 | 15 to 30 | 0.05 | 0.5 | 0.07 | 3 | 35 | -40 to +105 | 5300 | UL, cUL, VDE, CQC | image/optocouplers/opto-driver/84921.png
VOD3120AB, VOD3120AD, VOD3120AG | Enlarge | DIP-8, 400 mil | 2.5 | 15 to 30 | 0.05 | 0.5 | 0.07 | 3 | 35 | -40 to +105 | 5300 | UL, cUL, VDE, CQC | image/optocouplers/opto-driver/84921.png
VOD3120AB, VOD3120AD, VOD3120AG | Enlarge | SMD-8 | 2.5 | 15 to 30 | 0.05 | 0.5 | 0.07 | 3 | 35 | -40 to +105 | 5300 | UL, cUL, VDE, CQC | image/optocouplers/opto-driver/84921.png