## opto-triac
Part Number▲▼ | Product Image | Zero or Non-zero crossing▲▼ | Package▲▼ | Trigger Current IFTMax.(mA)▲▼ | Blocking Voltage VDRM(V)▲▼ | On-state Current(mA)▲▼ | Static dv / dt▲▼ | Isolation Voltage VISOVRMS▲▼ | Ambient Temperature Range(°C)▲▼ | Creepage Min.(mm)▲▼ | Working Voltage VIORM(Vpeak)▲▼ | Safety Standard▲▼ | Image path
BRT12, BRT13 | Enlarge | Non-Zero | DIP-6 | 1.2 to 3 | 800 | 300 | 10 | 4420 | -40 to +100 | 7 | 890 | UL, cUL, VDE | image/optocouplers/opto-triac/83689.png
BRT12, BRT13 | Enlarge | Non-Zero | DIP-6, 400 mil | 1.2 to 3 | 800 | 300 | 10 | 4420 | -40 to +100 |  | 890 | UL, cUL, VDE | image/optocouplers/opto-triac/83689.png
BRT12, BRT13 | Enlarge | Non-Zero | SMD-6 | 1.2 to 3 | 800 | 300 | 10 | 4420 | -40 to +100 | 7 | 890 | UL, cUL, VDE | image/optocouplers/opto-triac/83689.png
IL4116, IL4117, IL4118 | Enlarge | Zero | DIP-6 | 1.3 | 800 | 300 | 10000 | 4420 | -55 to +100 | 7 | 890 | UL, cUL, VDE, FIMKO | image/optocouplers/opto-triac/83628.png
IL4116, IL4117, IL4118 | Enlarge | Zero | DIP-6, 400 mil | 1.3 | 800 | 300 | 10000 | 4420 | -55 to +100 | 8 | 890 | UL, cUL, VDE, FIMKO | image/optocouplers/opto-triac/83628.png
IL4116, IL4117, IL4118 | Enlarge | Zero | SMD-6 | 1.3 | 800 | 300 | 10000 | 4420 | -55 to +100 | 7 | 890 | UL, cUL, VDE, FIMKO | image/optocouplers/opto-triac/83628.png
IL420, IL4208 | Enlarge | Non-Zero | DIP-6 | 2 | 800 | 300 | 10000 | 4420 | -55 to +100 | 7 | 890 | UL, cUL, VDE, FIMKO | image/optocouplers/opto-triac/83629.png
IL420, IL4208 | Enlarge | Non-Zero | DIP-6, 400 mil | 2 | 800 | 300 | 10000 | 4420 | -55 to +100 |  | 890 | UL, cUL, VDE, FIMKO | image/optocouplers/opto-triac/83629.png
IL420, IL4208 | Enlarge | Non-Zero | SMD-6 | 2 | 800 | 300 | 10000 | 4420 | -55 to +100 | 7 | 890 | UL, cUL, VDE, FIMKO | image/optocouplers/opto-triac/83629.png
IL4216, IL4217, IL4218 | Enlarge | Non-Zero | DIP-6 | n/a | 800 | 300 | 10000 | 4420 | -55 to +100 | 7 | 890 | UL, cUL, VDE, FIMKO | image/optocouplers/opto-triac/83630.png
IL4216, IL4217, IL4218 | Enlarge | Non-Zero | DIP-6, 400 mil | n/a | 800 | 300 | 10000 | 4420 | -55 to +100 | 8 | 890 | UL, cUL, VDE, FIMKO | image/optocouplers/opto-triac/83630.png
IL4216, IL4217, IL4218 | Enlarge | Non-Zero | SMD-6 | n/a | 800 | 300 | 10000 | 4420 | -55 to +100 | 7 | 890 | UL, cUL, VDE, FIMKO | image/optocouplers/opto-triac/83630.png
VO2223 | Enlarge | Non-Zero | DIP-8 | 10 | 600 | 900 | n/a | 5300 | -40 to +85 | 7 | 890 | UL, cUL, VDE, FIMKO | image/optocouplers/opto-triac/81166.png
VO2223A | Enlarge | Non-Zero | DIP-8 | 10 | 600 | 1000 | n/a | 5300 | -40 to +85 | 7 | 890 | UL, cUL, VDE, FIMKO | image/optocouplers/opto-triac/81924.png
VO2223A | Enlarge | Non-Zero | SMD-8 | 10 | 600 | 1000 | n/a | 5300 | -40 to +85 | 7 | 890 | UL, cUL, VDE, FIMKO | image/optocouplers/opto-triac/81924.png
VO2223B | Enlarge | Non-Zero | DIP-8 | 10 | 600 | 1000 | n/a | 5300 | -40 to +85 | 7 | 890 | UL, cUL, VDE, FIMKO | image/optocouplers/opto-triac/83312.png
VO2223B | Enlarge | Non-Zero | SMD-8 | 10 | 600 | 1000 | n/a | 5300 | -40 to +85 | 7 | 890 | UL, cUL, VDE, FIMKO | image/optocouplers/opto-triac/83312.png
VO3021, VO3022, VO3023 | Enlarge | Non-Zero | DIP-6 | 5 to 15 | 400 | 100 | 1000 | 5000 | -40 to +100 |  |  | UL, cUL, VDE, CQC, CQC, FIMKO | image/optocouplers/opto-triac/84132.png
VO3021, VO3022, VO3023 | Enlarge | Non-Zero | DIP-6, 400 mil | 5 to 15 | 400 | 100 | 1000 | 5000 | -40 to +100 |  |  | UL, cUL, VDE, CQC, CQC, FIMKO | image/optocouplers/opto-triac/84132.png
VO3021, VO3022, VO3023 | Enlarge | Non-Zero | SMD-6 | 5 to 15 | 400 | 100 | 1000 | 5000 | -40 to +100 |  |  | UL, cUL, VDE, CQC, CQC, FIMKO | image/optocouplers/opto-triac/84132.png
VO3052, VO3053 | Enlarge | Non-Zero | DIP-6 | 5 to 10 | 600 | 100 | 1500 | 4420 | -55 to +100 | 7 | 890 | UL, cUL, VDE | image/optocouplers/opto-triac/83749.png
VO3052, VO3053 | Enlarge | Non-Zero | DIP-6, 400 mil | 5 to 10 | 600 | 100 | 1500 | 4420 | -55 to +100 | 8 | 890 | UL, cUL, VDE | image/optocouplers/opto-triac/83749.png
VO3052, VO3053 | Enlarge | Non-Zero | SMD-6 | 5 to 10 | 600 | 100 | 1500 | 4420 | -55 to +100 | 7 | 890 | UL, cUL, VDE | image/optocouplers/opto-triac/83749.png
VO4256 | Enlarge | Non-Zero | DIP-6 | 1.6 to 3 | 600 | 300 | 5000 | 4420 | -55 to +100 | 7 | 890 | UL, cUL, VDE, FIMKO | image/optocouplers/opto-triac/84798.png
VO4256 | Enlarge | Non-Zero | SMD-6 | 1.6 to 3 | 600 | 300 | 5000 | 4420 | -55 to +100 | 7 | 890 | UL, cUL, VDE, FIMKO | image/optocouplers/opto-triac/84798.png
VOM160 | Enlarge | Non-Zero | SOP-4 | 5 to 10 | 600 | 70 | 500 | 3750 | -40 to +100 |  |  | UL, cUL, VDE, CQC | image/optocouplers/opto-triac/81349.png
VOM3052, VOM3053 | Enlarge | Non-Zero | SOP-4 | 5 to 10 | 600 | 70 | 1500 | 3750 | -40 to +100 |  |  | UL, cUL, VDE, CQC | image/optocouplers/opto-triac/83492.png
VOM3052, VOM3053 | Enlarge | Non-Zero | SOP-4 180° orientation | 5 to 10 | 600 | 70 | 1500 | 3750 | -40 to +100 |  |  | UL, cUL, VDE, CQC | image/optocouplers/opto-triac/83492.png
BRT21, BRT22, BRT23 | Enlarge | Zero | DIP-6 | 1.2 to 2 | 800 | 300 | 10000 | 4420 | -40 to +100 | 7 | 630 | UL, cUL, VDE | image/optocouplers/opto-triac/83690.png
BRT21, BRT22, BRT23 | Enlarge | Zero | DIP-6, 400 mil | 1.2 to 2 | 800 | 300 | 10000 | 4420 | -40 to +100 |  | 630 | UL, cUL, VDE | image/optocouplers/opto-triac/83690.png
BRT21, BRT22, BRT23 | Enlarge | Zero | SMD-6 | 1.2 to 2 | 800 | 300 | 10000 | 4420 | -40 to +100 | 7 | 630 | UL, cUL, VDE | image/optocouplers/opto-triac/83690.png
IL410, IL4108 | Enlarge | Zero | DIP-6 | 2 to 6 | 800 | 300 | 10000 | 4420 | -55 to +100 | 7 | 890 | UL, cUL, VDE, FIMKO | image/optocouplers/opto-triac/83627.png
IL410, IL4108 | Enlarge | Zero | DIP-6, 400 mil | 2 to 6 | 800 | 300 | 10000 | 4420 | -55 to +100 |  | 890 | UL, cUL, VDE, FIMKO | image/optocouplers/opto-triac/83627.png
IL410, IL4108 | Enlarge | Zero | SMD-6 | 2 to 6 | 800 | 300 | 10000 | 4420 | -55 to +100 | 7 | 890 | UL, cUL, VDE, FIMKO | image/optocouplers/opto-triac/83627.png
VO4154, VO4156 | Enlarge | Zero | DIP-6, 400 mil | 1.6 to 3 | 600 | 300 | 5000 | 4420 | -55 to +100 | 8 | 890 | UL, cUL, VDE, FIMKO | image/optocouplers/opto-triac/84797.png
VO4154, VO4156 | Enlarge | Zero | SMD-6 | 1.6 to 3 | 600 | 300 | 5000 | 4420 | -55 to +100 | 7 | 890 | UL, cUL, VDE, FIMKO | image/optocouplers/opto-triac/84797.png
VO4258 | Enlarge | Non-Zero | DIP-6 | 1.6 to 3 | 800 | 300 | 5000 | 4420 | -55 to +100 | 7 | 890 | UL, cUL, VDE, FIMKO | image/optocouplers/opto-triac/84635.png
VO4258 | Enlarge | Non-Zero | DIP-6, 400 mil | 1.6 to 3 | 800 | 300 | 5000 | 4420 | -55 to +100 |  | 890 | UL, cUL, VDE, FIMKO | image/optocouplers/opto-triac/84635.png
VO4258 | Enlarge | Non-Zero | SMD-6 | 1.6 to 3 | 800 | 300 | 5000 | 4420 | -55 to +100 | 7 | 890 | UL, cUL, VDE, FIMKO | image/optocouplers/opto-triac/84635.png
VO3062, VO3063 | Enlarge | Zero | DIP-6 | 5 to 10 | 600 | 100 | 1500 | 4420 | -55 to +100 | 7 | 890 | UL, cUL, VDE | image/optocouplers/opto-triac/83748.png
VO3062, VO3063 | Enlarge | Zero | DIP-6, 400 mil | 5 to 10 | 600 | 100 | 1500 | 4420 | -55 to +100 | 8 | 890 | UL, cUL, VDE | image/optocouplers/opto-triac/83748.png
VO3062, VO3063 | Enlarge | Zero | SMD-6 | 5 to 10 | 600 | 100 | 1500 | 4420 | -55 to +100 | 7 | 890 | UL, cUL, VDE | image/optocouplers/opto-triac/83748.png
VO4158 | Enlarge | Zero | DIP-6 | 1.6 to 3 | 800 | 300 | 5000 | 4420 | -55 to +100 | 7 | 890 | UL, cUL, VDE, FIMKO | image/optocouplers/opto-triac/84634.png
VO4158 | Enlarge | Zero | SMD-6 | 1.6 to 3 | 800 | 300 | 5000 | 4420 | -55 to +100 | 7 | 890 | UL, cUL, VDE, FIMKO | image/optocouplers/opto-triac/84634.png
VOT8024AB, VOT8024AD, VOT8024AG | Enlarge | Zero | DIP-4 | 5 | 800 | 100 | 1000 | 5300 | -55 to +110 | 7 | 890 | UL, cUL, VDE, CQC | image/optocouplers/opto-triac/84919.png
VOT8024AB, VOT8024AD, VOT8024AG | Enlarge | Zero | DIP-4, 400 mil | 5 | 800 | 100 | 1000 | 5300 | -55 to +110 | 8 | 1140 | UL, cUL, VDE, CQC | image/optocouplers/opto-triac/84919.png
VOT8024AB, VOT8024AD, VOT8024AG | Enlarge | Zero | SMD-4 | 5 | 800 | 100 | 1000 | 5300 | -55 to +110 | 7 | 890 | UL, cUL, VDE, CQC | image/optocouplers/opto-triac/84919.png
VOT8024AB, VOT8024AD, VOT8024AG | Enlarge | Zero | SMD-4, 90° orientation | 5 | 800 | 100 | 1000 | 5300 | -55 to +110 | 7 | 890 | UL, cUL, VDE, CQC | image/optocouplers/opto-triac/84919.png
VOT8024AB, VOT8024AD, VOT8024AG | Enlarge | Zero | SMD-4, 180° orientation | 5 | 800 | 100 | 1000 | 5300 | -55 to +110 | 7 | 890 | UL, cUL, VDE, CQC | image/optocouplers/opto-triac/84919.png
VOT8024AB, VOT8024AD, VOT8024AG | Enlarge | Zero | SMD-4, 270° orientation | 5 | 800 | 100 | 1000 | 5300 | -55 to +110 | 7 | 890 | UL, cUL, VDE, CQC | image/optocouplers/opto-triac/84919.png
VOT8024AM | Enlarge | Zero | SOP-4 | 5 | 800 | 100 | 1000 | 3750 | -55 to +110 | 5 | 565 | UL, cUL, VDE | image/optocouplers/opto-triac/84909.png
VOT8024AM | Enlarge | Zero | SOP-4, 180° orientation | 5 | 800 | 100 | 1000 | 3750 | -55 to +110 | 5 | 565 | UL, cUL, VDE | image/optocouplers/opto-triac/84909.png
VOT8025AB, VOT8025AD, VOT8025AG | Enlarge | Zero | DIP-6 | 5 | 800 | 100 | 1000 | 5300 | -40 to +110 | 7 | 890 | UL, cUL, VDE, CQC | image/optocouplers/opto-triac/84924.png
VOT8025AB, VOT8025AD, VOT8025AG | Enlarge | Zero | DIP-6, 400 mil | 5 | 800 | 100 | 1000 | 5300 | -40 to +110 | 8 | 1140 | UL, cUL, VDE, CQC | image/optocouplers/opto-triac/84924.png
VOT8025AB, VOT8025AD, VOT8025AG | Enlarge | Zero | SMD-6 | 5 | 800 | 100 | 1000 | 5300 | -40 to +110 | 7 | 890 | UL, cUL, VDE, CQC | image/optocouplers/opto-triac/84924.png
VOT8025AB, VOT8025AD, VOT8025AG | Enlarge | Zero | SMD-6, 90° orientation | 5 | 800 | 100 | 1000 | 5300 | -40 to +110 | 7 | 890 | UL, cUL, VDE, CQC | image/optocouplers/opto-triac/84924.png
VOT8025AB, VOT8025AD, VOT8025AG | Enlarge | Zero | SMD-6, 180° orientation | 5 | 800 | 100 | 1000 | 5300 | -40 to +110 | 7 | 890 | UL, cUL, VDE, CQC | image/optocouplers/opto-triac/84924.png
VOT8026AB, VOT8026AD, VOT8026AG | Enlarge | Zero | DIP-6 | 5 | 800 | 100 | 1000 | 5300 | -40 to +110 | 7 | 890 | UL, cUL, VDE, CQC | image/optocouplers/opto-triac/84925.png
VOT8026AB, VOT8026AD, VOT8026AG | Enlarge | Zero | DIP-6, 400 mil | 5 | 800 | 100 | 1000 | 5300 | -40 to +110 | 8 | 1140 | UL, cUL, VDE, CQC | image/optocouplers/opto-triac/84925.png
VOT8026AB, VOT8026AD, VOT8026AG | Enlarge | Zero | SMD-6 | 5 | 800 | 100 | 1000 | 5300 | -40 to +110 | 7 | 890 | UL, cUL, VDE, CQC | image/optocouplers/opto-triac/84925.png
VOT8026AB, VOT8026AD, VOT8026AG | Enlarge | Zero | SMD-6, 180° orientation | 5 | 800 | 100 | 1000 | 5300 | -40 to +110 | 7 | 890 | UL, cUL, VDE, CQC | image/optocouplers/opto-triac/84925.png
VOT8121AB, VOT8121AD, VOT8121AG | Enlarge | Non-Zero | DIP-4 | 10 | 800 | 100 | 1000 | 5300 | -55 to +110 | 7 | 890 | UL, cUL, VDE, CQC | image/optocouplers/opto-triac/84918.png
VOT8121AB, VOT8121AD, VOT8121AG | Enlarge | Non-Zero | DIP-4, 400 mil | 10 | 800 | 100 | 1000 | 5300 | -55 to +110 | 8 | 1140 | UL, cUL, VDE, CQC | image/optocouplers/opto-triac/84918.png
VOT8121AB, VOT8121AD, VOT8121AG | Enlarge | Non-Zero | SMD-4 | 10 | 800 | 100 | 1000 | 5300 | -55 to +110 | 7 | 890 | UL, cUL, VDE, CQC | image/optocouplers/opto-triac/84918.png
VOT8121AB, VOT8121AD, VOT8121AG | Enlarge | Non-Zero | SMD-4, 90° orientation | 10 | 800 | 100 | 1000 | 5300 | -55 to +110 | 7 | 890 | UL, cUL, VDE, CQC | image/optocouplers/opto-triac/84918.png
VOT8121AB, VOT8121AD, VOT8121AG | Enlarge | Non-Zero | SMD-4, 180° orientation | 10 | 800 | 100 | 1000 | 5300 | -55 to +110 | 7 | 890 | UL, cUL, VDE, CQC | image/optocouplers/opto-triac/84918.png
VOT8121AB, VOT8121AD, VOT8121AG | Enlarge | Non-Zero | SMD-4, 270° orientation | 10 | 800 | 100 | 1000 | 5300 | -55 to +110 | 7 | 890 | UL, cUL, VDE, CQC | image/optocouplers/opto-triac/84918.png
VOT8121AM | Enlarge | Non-Zero | SOP-4 | 10 | 800 | 100 | 1000 | 3750 | -55 to +110 | 5 | 565 | UL, cUL, VDE | image/optocouplers/opto-triac/84914.png
VOT8121AM | Enlarge | Non-Zero | SOP-4, 180° orientation | 10 | 800 | 100 | 1000 | 3750 | -55 to +110 | 5 | 565 | UL, cUL, VDE | image/optocouplers/opto-triac/84914.png
VOT8123AB, VOT8123AD, VOT8123AG | Enlarge | Non-Zero | DIP-6 | 10 | 800 | 100 | 1000 | 5000 | -40 to +110 | 7 | 890 | UL, cUL, VDE, CQC | image/optocouplers/opto-triac/84926.png
VOT8123AB, VOT8123AD, VOT8123AG | Enlarge | Non-Zero | DIP-6, 400 mil | 10 | 800 | 100 | 1000 | 5000 | -40 to +110 | 8 | 1140 | UL, cUL, VDE, CQC | image/optocouplers/opto-triac/84926.png
VOT8123AB, VOT8123AD, VOT8123AG | Enlarge | Non-Zero | SMD-6 | 10 | 800 | 100 | 1000 | 5000 | -40 to +110 | 7 | 890 | UL, cUL, VDE, CQC | image/optocouplers/opto-triac/84926.png
VOT8123AB, VOT8123AD, VOT8123AG | Enlarge | Non-Zero | SMD-6, 180° orientation | 10 | 800 | 100 | 1000 | 5000 | -40 to +110 | 7 | 890 | UL, cUL, VDE, CQC | image/optocouplers/opto-triac/84926.png
VOT8125AB, VOT8125AD, VOT8125AG | Enlarge | Non-Zero | DIP-6 | 5 | 800 | 100 | 1000 | 5000 | -40 to +110 | 7 | 890 | UL, cUL, VDE, CQC | image/optocouplers/opto-triac/84923.png
VOT8125AB, VOT8125AD, VOT8125AG | Enlarge | Non-Zero | DIP-6, 400 mil | 5 | 800 | 100 | 1000 | 5000 | -40 to +110 | 8 | 1140 | UL, cUL, VDE, CQC | image/optocouplers/opto-triac/84923.png
VOT8125AB, VOT8125AD, VOT8125AG | Enlarge | Non-Zero | SMD-6 | 5 | 800 | 100 | 1000 | 5000 | -40 to +110 | 7 | 890 | UL, cUL, VDE, CQC | image/optocouplers/opto-triac/84923.png
VOT8125AB, VOT8125AD, VOT8125AG | Enlarge | Non-Zero | SMD-6, 180° orientation | 5 | 800 | 100 | 1000 | 5000 | -40 to +110 | 7 | 890 | UL, cUL, VDE, CQC | image/optocouplers/opto-triac/84923.png