## surface-mount-devices
Part Number▲▼(all)BPW24RK857PEK857PHT330P6T337P6T1070PT1090P6T1110P6T1112PT1113PT1120PT1170PT1172PT1180PT1187PT1610P6T1670P6T1677PT1678PT5096PTEMD1000TEMD1020TEMD1030TEMD1040TEMD5010X01TEMD5020X01TEMD5080X01TEMD5110X01TEMD5120X01TEMD5510FX01TEMD6010FX01TEMD6200FITX01TEMD6200FX01TEMD7000ITX01TEMD7000X01TEMD7100ITX01TEMD7100X01TEMT1000TEMT1020TEMT1030TEMT1040TEMT6000X01TEMT6200FX01TEMT7000X01TEMT7100ITX01TEMT7100X01VBP104FASVBP104FASRVBP104SVBP104SRVBPW34FASVBPW34FASRVBPW34SVBPW34SRVEMD1060X01VEMD1160X01VEMD2000X01VEMD2003X01VEMD2020X01VEMD2023SLX01VEMD2023X01VEMD2500X01VEMD2503X01VEMD2520X01VEMD2523SLX01VEMD2523X01VEMD2704VEMD3160FX01VEMD4010X01VEMD4010X02VEMD4060X02VEMD4080X02VEMD4110X01VEMD4110X02VEMD4160X02VEMD4200FX01VEMD5010X01VEMD5060X01VEMD5080X01VEMD5110X01VEMD5160X01VEMD5510CVEMD5510CFVEMD5510FX01VEMD6010X01VEMD6060X01VEMD6110X01VEMD6160X01VEMD8080VEMD8081VEMD8082VEMD8130VEMD10940FVEMD10940FX01VEMT2000X01VEMT2003X01VEMT2020X01VEMT2023SLX01VEMT2023X01VEMT2500X01VEMT2503X01VEMT2520X01VEMT2523SLX01VEMT2523X01VEMT3700VEMT3700FVEMT4700VEMT4700F | Product Image | Device Type▲▼(all)4-Quadrant Silicon PIN PhotodiodeAmbient Light SensorAmbient Light Sensor in 0805 PackageSilicon NPN PhototransistorSilicon NPN Phototransistor, RoHS-CompliantSilicon Phototransistor in 0805 PackageSilicon PIN PhotodiodeSilicon PIN Photodiode, RoHS Compliant, Released for Lead (Pb)-free Reflow Soldering, AEC-Q101 ReleasedSilicon PIN Photodiode, RoHS-Compliant | Package Type▲▼(all)chipleadedsurface mountsurface-mount | Package Form▲▼(all)08050805 top view1206Axial leadschipChipGullwingPLCC-2PLCC-3Reverse gullwingSide viewTO-18Top viewYoke | Package Dimensions L x W x H(mm)▲▼(all)∅ 4.70.39 x 0.39 x 0.1850.52 x 0.52 x 0.1850.67 x 0.3 x 0.280.67 x 0.67 x 0.280.72 x 0.72 x 0.20.72 x 0.72 x 0.220.72 x 0.72 x 0.281.17 x 1.17 x 0.281.47 x 1.07 x 0.282 x 1.25 x 0.72 x 1.25 x 0.852.0 x 1.8 x 0.62.3 x 2.3 x 2.82.3 x 2.3 x 2.552.3 x 2.55 x 2.32.37 x 2.37 x 0.282.5 x 2 x 2.72.97 x 2.97 x 0.283 x 2 x 13.05 x 2.1 x 0.283.5 x 2.8 x 1.754 x 2 x 1.054.72 x 4.72 x 0.754.8 x 2.5 x 0.54.8 x 2.5 x 0.485 x 4 x 0.95 x 4.24 x 1.126.4 x 3.9 x 1.27.5 x 5.3 x 4.0 | Peak Wavelength λp(nm)▲▼(all)540550560570800810820830840850860870880890900910920940950960970 | Spectral Bandwidth(1)(nm)▲▼(all)0.48 350 to 1100350 to 1070350 to 1100350 to 1120380 to 1070390 to 800400 to 660420 to 620430 to 610430 to 700430 to 1100440 to 620440 to 700440 to 800450 to 610450 to 1080470 to 1090480 to 1030480 to 1080540 to 960550 to 1040580 to 1040580 to 1070590 to 1010600 to 1040610 to 1040610 to 1080620 to 1000640 to 1060640 to 1070660 to 1050690 to 1050700 to 1070710 to 1100730 to 960730 to 1000740 to 1040750 to 1010750 to 1050780 to 1050790 to 970790 to 1050800 to 1050860 to 1030870 to 1050 | Output Current(2)(µA)▲▼(all)0.0150.040.070.1380.250.480.590.60.660.711.41.51.61.81.952.32.42.93578.58.79.510122325262833354044454850556065 to 750225 to 675500270060007000 | Angle of Half Sensitivity φ▲▼(all)10121524354555565758606567707585 | Photo Sensitive Area(mm2)▲▼(all)0.0530.0550.230.250.270.340.3750.420.850.881.061.512.24.44.65.45.56.07.57.7 | Image path
BPW24R | Enlarge | Silicon PIN Photodiode, RoHS-Compliant | leaded | TO-18 | ∅ 4.7 | 940 | 610 to 1040 | 60 | 12 | 0.88 | image/photo-detectors/surface-mount-devices/81520.png
K857PE | Enlarge | 4-Quadrant Silicon PIN Photodiode | surface-mount | Top view | 4.72 x 4.72 x 0.75 | 840 | 690 to 1050 | 8.5 | 85 |  | image/photo-detectors/surface-mount-devices/80136.png
K857PH | Enlarge | Silicon PIN Photodiode | surface-mount | Top view | 4.72 x 4.72 x 0.75 | 950 | 710 to 1100 | 10 | 10 |  | image/photo-detectors/surface-mount-devices/80279.png
T1070P | Enlarge | Silicon NPN Phototransistor | chip | chip | 0.72 x 0.72 x 0.22 | 570 | 440 to 800 | 50 | 60 | 0.25 | image/photo-detectors/surface-mount-devices/81119.png
T1090P6 | Enlarge | Silicon NPN Phototransistor | chip | chip | 0.52 x 0.52 x 0.185 | 840 | 620 to 1000 | 65 to 750 | 60 |  | image/photo-detectors/surface-mount-devices/84269.png
T1110P6 | Enlarge | Silicon PIN Photodiode | chip | Chip | 2.97 x 2.97 x 0.28 | 940 | 430 to 1100 | 55 | 60 | 7.5 | image/photo-detectors/surface-mount-devices/81122.png
T1112P | Enlarge | Silicon PIN Photodiode | chip | Chip | 3.05 x 2.1 x 0.28 | 970 | 640 to 1070 | 44 | 60 | 5.5 | image/photo-detectors/surface-mount-devices/84260.png
T1113P | Enlarge | Silicon PIN Photodiode | chip | Chip | 2.97 x 2.97 x 0.28 | 960 | 660 to 1050 | 55 | 60 | 7.5 | image/photo-detectors/surface-mount-devices/84261.png
T1120P | Enlarge | Silicon PIN Photodiode | chip | Chip | 2.37 x 2.37 x 0.28 | 940 | 430 to 1100 | 35 | 60 | 4.4 | image/photo-detectors/surface-mount-devices/81121.png
T1170P | Enlarge | Silicon PIN Photodiode | chip | chip | 1.17 x 1.17 x 0.28 | 920 | 600 to 1040 | 7 | 60 | 0.88 | image/photo-detectors/surface-mount-devices/84247.png
T1172P | Enlarge | Silicon PIN Photodiode | chip | Chip | 1.47 x 1.07 x 0.28 | 960 | 640 to 1060 | 8.7 | 60 | 1.06 | image/photo-detectors/surface-mount-devices/84262.png
T1180P | Enlarge | Silicon PIN Photodiode | chip | Chip | 0.67 x 0.3 x 0.28 | 810 | 590 to 1010 | 0.59 | 60 | 0.055 | image/photo-detectors/surface-mount-devices/84246.png
T1187P | Enlarge | Silicon PIN Photodiode | chip | Chip | 0.67 x 0.3 x 0.28 | 800 | 580 to 1070 | 0.66 | 60 | 0.053 | image/photo-detectors/surface-mount-devices/84263.png
T1610P6 | Enlarge | Silicon PIN Photodiode | chip | Chip | 2.97 x 2.97 x 0.28 | 560 | 390 to 800 | 2.9 | 60 | 7.7 | image/photo-detectors/surface-mount-devices/80322.png
T1670P6 | Enlarge | Silicon PIN Photodiode | chip | Chip | 0.72 x 0.72 x 0.28 | 560 | 390 to 800 | 0.138 | 60 | 0.27 | image/photo-detectors/surface-mount-devices/80323.png
T1677P | Enlarge | Silicon PIN Photodiode | chip | Chip | 0.72 x 0.72 x 0.28 | 570 | 430 to 700 | 0.015 | 60 | 0.27 | image/photo-detectors/surface-mount-devices/84266.png
T1678P | Enlarge | Silicon PIN Photodiode | chip | Chip | 0.72 x 0.72 x 0.2 | 570 | 440 to 700 | 0.015 | 60 | 0.34 | image/photo-detectors/surface-mount-devices/84265.png
T330P6 | Enlarge | Silicon PIN Photodiode | chip | Chip | 0.67 x 0.67 x 0.28 | 900 | 580 to 1040 | 1.95 | 60 |  | image/photo-detectors/surface-mount-devices/80006.png
T337P6 | Enlarge | Silicon PIN Photodiode | chip | Chip | 0.67 x 0.67 x 0.28 | 970 | 610 to 1080 | 2.3 | 60 | 0.23 | image/photo-detectors/surface-mount-devices/84259.png
T5096P | Enlarge | Silicon NPN Phototransistor | chip | Chip | 0.39 x 0.39 x 0.185 | 910 | 480 to 1080 |  | 60 |  | image/photo-detectors/surface-mount-devices/84190.png
TEMD1000 | Enlarge | Silicon PIN Photodiode, RoHS-Compliant | surface-mount | Reverse gullwing | 2.5 x 2 x 2.7 | 940 | 790 to 1050 | 10 | 15 | 0.23 | image/photo-detectors/surface-mount-devices/81564.png
TEMD1020 | Enlarge | Silicon PIN Photodiode, RoHS-Compliant | surface-mount | Gullwing | 2.5 x 2 x 2.7 | 940 | 790 to 1050 | 10 | 15 | 0.23 | image/photo-detectors/surface-mount-devices/81564.png
TEMD1030 | Enlarge | Silicon PIN Photodiode, RoHS-Compliant | surface-mount | Yoke | 2.5 x 2 x 2.7 | 940 | 790 to 1050 | 10 | 15 | 0.23 | image/photo-detectors/surface-mount-devices/81564.png
TEMD1040 | Enlarge | Silicon PIN Photodiode, RoHS-Compliant | surface-mount | Axial leads | 2.5 x 2 x 2.7 | 940 | 790 to 1050 | 10 | 15 | 0.23 | image/photo-detectors/surface-mount-devices/81564.png
TEMD5010X01 | Enlarge | Silicon PIN Photodiode | surface-mount | Top view | 5 x 4.24 x 1.12 | 940 | 430 to 1100 | 55 | 65 | 7.5 | image/photo-detectors/surface-mount-devices/84679.png
TEMD5020X01 | Enlarge | Silicon PIN Photodiode, RoHS Compliant, Released for Lead (Pb)-free Reflow Soldering, AEC-Q101 Released | surface mount | Top view | 5 x 4.24 x 1.12 | 900 | 430 to 1100 | 35 | 65 | 4.4 | image/photo-detectors/surface-mount-devices/84685.png
TEMD5080X01 | Enlarge | Silicon PIN Photodiode | surface mount | Top view | 5 x 4.24 x 1.12 | 940 | 350 to 1100 | 60 | 65 | 7.7 | image/photo-detectors/surface-mount-devices/81643.png
TEMD5110X01 | Enlarge | Silicon PIN Photodiode | surface mount | Top view | 5 x 4.24 x 1.12 | 940 | 790 to 1050 | 55 | 65 | 7.5 | image/photo-detectors/surface-mount-devices/84658.png
TEMD5120X01 | Enlarge | Silicon PIN Photodiode, RoHS Compliant, Released for Lead (Pb)-free Reflow Soldering, AEC-Q101 Released | surface mount | Top view | 5 x 4.24 x 1.12 | 940 | 790 to 1050 | 35 | 65 | 4.4 | image/photo-detectors/surface-mount-devices/84680.png
TEMD5510FX01 | Enlarge | Ambient Light Sensor | surface-mount | Top view | 5 x 4.24 x 1.12 | 540 | 430 to 610 | 1 | 65 | 7.5 | image/photo-detectors/surface-mount-devices/81293.png
TEMD6010FX01 | Enlarge | Ambient Light Sensor | surface mount | 1206 | 4 x 2 x 1.05 | 540 | 430 to 610 | 1 | 60 | 0.27 | image/photo-detectors/surface-mount-devices/81308.png
TEMD6200FITX01 | Enlarge | Ambient Light Sensor | surface-mount | 0805 | 2 x 1.25 x 0.85 | 540 | 430 to 610 | 0.04 | 60 | 0.27 | image/photo-detectors/surface-mount-devices/80220.png
TEMD6200FX01 | Enlarge | Ambient Light Sensor | surface mount | 0805 | 2 x 1.25 x 0.85 | 540 | 430 to 610 | 0.04 | 60 | 0.27 | image/photo-detectors/surface-mount-devices/81812.png
TEMD7000ITX01 | Enlarge | Silicon PIN Photodiode | surface mount | 0805 | 2 x 1.25 x 0.85 | 900 | 350 to 1120 | 3 | 60 | 0.23 | image/photo-detectors/surface-mount-devices/84316.png
TEMD7000X01 | Enlarge | Silicon PIN Photodiode | surface mount | 0805 | 2 x 1.25 x 0.85 | 900 | 350 to 1120 | 3 | 60 | 0.23 | image/photo-detectors/surface-mount-devices/81951.png
TEMD7100ITX01 | Enlarge | Silicon PIN Photodiode | surface mount | 0805 | 2 x 1.25 x 0.85 | 950 | 750 to 1050 | 3 | 60 | 0.23 | image/photo-detectors/surface-mount-devices/84317.png
TEMD7100X01 | Enlarge | Silicon PIN Photodiode | surface mount | 0805 | 2 x 1.25 x 0.85 | 950 | 750 to 1050 | 3 | 60 | 0.23 | image/photo-detectors/surface-mount-devices/81960.png
TEMT1000 | Enlarge | Silicon NPN Phototransistor, RoHS-Compliant | surface-mount | Reverse gullwing | 2.5 x 2 x 2.7 | 880 | 730 to 1000 | 7000 | 15 |  | image/photo-detectors/surface-mount-devices/81554.png
TEMT1020 | Enlarge | Silicon NPN Phototransistor, RoHS-Compliant | surface-mount | Gullwing | 2.5 x 2 x 2.7 | 880 | 730 to 1000 | 7000 | 15 |  | image/photo-detectors/surface-mount-devices/81554.png
TEMT1030 | Enlarge | Silicon NPN Phototransistor, RoHS-Compliant | surface-mount | Yoke | 2.5 x 2 x 2.7 | 880 | 730 to 1000 | 7000 | 15 |  | image/photo-detectors/surface-mount-devices/81554.png
TEMT1040 | Enlarge | Silicon NPN Phototransistor, RoHS-Compliant | surface-mount | Axial leads | 2.5 x 2 x 2.7 | 880 | 730 to 1000 | 7000 | 15 |  | image/photo-detectors/surface-mount-devices/81554.png
TEMT6000X01 | Enlarge | Ambient Light Sensor | surface mount | 1206 | 4 x 2 x 1.05 | 570 | 440 to 800 | 50 | 60 |  | image/photo-detectors/surface-mount-devices/81579.png
TEMT6200FX01 | Enlarge | Ambient Light Sensor in 0805 Package | surface-mount | 0805 | 2 x 1.25 x 0.85 | 550 | 450 to 610 | 23 | 60 |  | image/photo-detectors/surface-mount-devices/81317.png
TEMT7000X01 | Enlarge | Silicon Phototransistor in 0805 Package | surface-mount | 0805 | 2 x 1.25 x 0.85 | 850 | 470 to 1090 | 225 to 675 | 60 |  | image/photo-detectors/surface-mount-devices/81961.png
TEMT7100ITX01 | Enlarge | Silicon Phototransistor in 0805 Package | surface mount | 0805 | 2 x 1.25 x 0.85 | 870 | 750 to 1010 | 225 to 675 | 60 |  | image/photo-detectors/surface-mount-devices/84257.png
TEMT7100X01 | Enlarge | Silicon Phototransistor in 0805 Package | surface-mount | 0805 | 2 x 1.25 x 0.85 | 870 | 750 to 1010 | 225 to 675 | 60 |  | image/photo-detectors/surface-mount-devices/81770.png
VBP104FAS | Enlarge | Silicon PIN Photodiode | surface mount | Gullwing | 6.4 x 3.9 x 1.2 | 950 | 780 to 1050 | 35 | 65 | 4.4 | image/photo-detectors/surface-mount-devices/81169.png
VBP104FASR | Enlarge | Silicon PIN Photodiode | surface mount | Reverse gullwing | 6.4 x 3.9 x 1.2 | 950 | 780 to 1050 | 35 | 65 | 4.4 | image/photo-detectors/surface-mount-devices/81169.png
VBP104S | Enlarge | Silicon PIN Photodiode | surface mount | Gullwing | 6.4 x 3.9 x 1.2 | 940 | 430 to 1100 | 35 | 65 | 4.4 | image/photo-detectors/surface-mount-devices/81170.png
VBP104SR | Enlarge | Silicon PIN Photodiode | surface mount | Reverse gullwing | 6.4 x 3.9 x 1.2 | 940 | 430 to 1100 | 35 | 65 | 4.4 | image/photo-detectors/surface-mount-devices/81170.png
VBPW34FAS | Enlarge | Silicon PIN Photodiode | surface mount | Gullwing | 6.4 x 3.9 x 1.2 | 950 | 780 to 1050 | 55 | 65 | 7.5 | image/photo-detectors/surface-mount-devices/81127.png
VBPW34FASR | Enlarge | Silicon PIN Photodiode | surface mount | Reverse gullwing | 6.4 x 3.9 x 1.2 | 950 | 780 to 1050 | 55 | 65 | 7.5 | image/photo-detectors/surface-mount-devices/81127.png
VBPW34S | Enlarge | Silicon PIN Photodiode | surface mount | Gullwing | 6.4 x 3.9 x 1.2 | 940 | 430 to 1100 | 55 | 65 | 7.5 | image/photo-detectors/surface-mount-devices/81128.png
VBPW34SR | Enlarge | Silicon PIN Photodiode | surface mount | Reverse gullwing | 6.4 x 3.9 x 1.2 | 940 | 430 to 1100 | 55 | 65 | 7.5 | image/photo-detectors/surface-mount-devices/81128.png
VEMD1060X01 | Enlarge | Silicon PIN Photodiode | surface mount | 0805 top view | 2 x 1.25 x 0.85 | 820 | 350 to 1070 | 1.8 | 70 | 0.23 | image/photo-detectors/surface-mount-devices/84295.png
VEMD10940F | Enlarge | Silicon PIN Photodiode | surface mount | Side view | 3 x 2 x 1 | 920 | 780 to 1050 | 3 | 75 |  | image/photo-detectors/surface-mount-devices/84171.png
VEMD10940FX01 | Enlarge | Silicon PIN Photodiode | surface mount | Side view | 3 x 2 x 1 | 950 | 780 to 1050 | 3 | 75 |  | image/photo-detectors/surface-mount-devices/84217.png
VEMD1160X01 | Enlarge | Silicon PIN Photodiode | surface mount | 0805 top view | 2 x 1.25 x 0.85 | 840 | 700 to 1070 | 1.8 | 70 | 0.23 | image/photo-detectors/surface-mount-devices/84305.png
VEMD2000X01 | Enlarge | Silicon PIN Photodiode | surface mount | Reverse gullwing | 2.3 x 2.3 x 2.8 | 940 | 750 to 1050 | 12 | 15 |  | image/photo-detectors/surface-mount-devices/81962.png
VEMD2003X01 | Enlarge | Silicon PIN Photodiode | surface mount | Reverse gullwing | 2.3 x 2.3 x 2.55 | 940 | 750 to 1050 | 10 | 35 |  | image/photo-detectors/surface-mount-devices/84147.png
VEMD2020X01 | Enlarge | Silicon PIN Photodiode | surface mount | Gullwing | 2.3 x 2.3 x 2.8 | 940 | 750 to 1050 | 12 | 15 |  | image/photo-detectors/surface-mount-devices/81962.png
VEMD2023SLX01 | Enlarge | Silicon PIN Photodiode | surface mount | Side view | 2.3 x 2.55 x 2.3 | 940 | 750 to 1050 | 10 | 35 |  | image/photo-detectors/surface-mount-devices/83493.png
VEMD2023X01 | Enlarge | Silicon PIN Photodiode | surface mount | Gullwing | 2.3 x 2.3 x 2.55 | 940 | 750 to 1050 | 10 | 35 |  | image/photo-detectors/surface-mount-devices/84147.png
VEMD2500X01 | Enlarge | Silicon PIN Photodiode | surface mount | Reverse gullwing | 2.3 x 2.3 x 2.8 | 900 | 350 to 1120 | 12 | 15 |  | image/photo-detectors/surface-mount-devices/83294.png
VEMD2503X01 | Enlarge | Silicon PIN Photodiode | surface mount | Reverse gullwing | 2.3 x 2.3 x 2.55 | 900 | 350 to 1120 | 10 | 35 |  | image/photo-detectors/surface-mount-devices/84163.png
VEMD2520X01 | Enlarge | Silicon PIN Photodiode | surface mount | Gullwing | 2.3 x 2.3 x 2.8 | 900 | 350 to 1120 | 12 | 15 |  | image/photo-detectors/surface-mount-devices/83294.png
VEMD2523SLX01 | Enlarge | Silicon PIN Photodiode | surface mount | Side view | 2.3 x 2.55 x 2.3 | 900 | 350 to 1120 | 10 | 35 |  | image/photo-detectors/surface-mount-devices/84164.png
VEMD2523X01 | Enlarge | Silicon PIN Photodiode | surface mount | Gullwing | 2.3 x 2.3 x 2.55 | 900 | 350 to 1120 | 10 | 35 |  | image/photo-detectors/surface-mount-devices/84163.png
VEMD2704 | Enlarge | Silicon PIN Photodiode | surface-mount | Top view | 2.0 x 1.8 x 0.6 | 940 | 0.48 350 to 1100 | 0.48 | 67 | 1.51 | image/photo-detectors/surface-mount-devices/80304.png
VEMD3160FX01 | Enlarge | Silicon PIN Photodiode | surface-mount | PLCC-2 | 3.5 x 2.8 x 1.75 | 920 | 860 to 1030 | 1.6 | 60 |  | image/photo-detectors/surface-mount-devices/80241.png
VEMD4010X01 | Enlarge | Silicon PIN Photodiode | surface-mount | 0805 | 2 x 1.25 x 0.7 | 910 | 550 to 1040 | 2.4 | 24 | 0.42 | image/photo-detectors/surface-mount-devices/80134.png
VEMD4010X02 | Enlarge | Silicon PIN Photodiode | surface-mount | 0805 | 2 x 1.25 x 0.7 | 910 | 550 to 1040 | 2.4 | 24 | 0.42 | image/photo-detectors/surface-mount-devices/80493.png
VEMD4060X02 | Enlarge | Silicon PIN Photodiode | surface-mount | 0805 | 2 x 1.25 x 0.7 | 820 | 540 to 960 | 1.5 | 58 | 0.375 | image/photo-detectors/surface-mount-devices/80402.png
VEMD4080X02 | Enlarge | Silicon PIN Photodiode | surface-mount | 0805 | 2 x 1.25 x 0.7 | 870 | 480 to 1030 | 2.3 | 57 | 0.375 | image/photo-detectors/surface-mount-devices/80403.png
VEMD4110X01 | Enlarge | Silicon PIN Photodiode | surface-mount | 0805 | 2 x 1.25 x 0.7 | 910 | 740 to 1040 | 2.4 | 24 | 0.42 | image/photo-detectors/surface-mount-devices/84910.png
VEMD4110X02 | Enlarge | Silicon PIN Photodiode | surface-mount | 0805 | 2 x 1.25 x 0.7 | 910 | 740 to 1040 | 2.4 | 24 | 0.42 | image/photo-detectors/surface-mount-devices/80494.png
VEMD4160X02 | Enlarge | Silicon PIN Photodiode | surface-mount | 0805 | 2 x 1.25 x 0.7 | 830 | 730 to 960 | 1.4 | 56 | 0.375 | image/photo-detectors/surface-mount-devices/80404.png
VEMD4200FX01 | Enlarge | Ambient Light Sensor | surface-mount | 0805 | 2 x 1.25 x 0.7 | 540 | 400 to 660 | 0.07 | 55 | 0.42 | image/photo-detectors/surface-mount-devices/84950.png
VEMD5010X01 | Enlarge | Silicon PIN Photodiode | surface mount | Top view | 5 x 4 x 0.9 | 940 | 430 to 1100 | 48 | 65 | 7.5 | image/photo-detectors/surface-mount-devices/84202.png
VEMD5060X01 | Enlarge | Silicon PIN Photodiode | surface mount | Top view | 5 x 4 x 0.9 | 820 | 350 to 1070 | 26 | 65 | 7.5 | image/photo-detectors/surface-mount-devices/84278.png
VEMD5080X01 | Enlarge | Silicon PIN Photodiode | surface-mount | Top view | 5 x 4 x 0.9 | 950 | 350 to 1100 | 45 | 65 | 7.5 | image/photo-detectors/surface-mount-devices/84386.png
VEMD5110X01 | Enlarge | Silicon PIN Photodiode | surface-mount | Top view | 5 x 4 x 0.9 | 940 | 790 to 1050 | 48 | 65 | 7.5 | image/photo-detectors/surface-mount-devices/84204.png
VEMD5160X01 | Enlarge | Silicon PIN Photodiode | surface mount | Top view | 5 x 4 x 0.9 | 840 | 700 to 1070 | 26 | 65 | 7.5 | image/photo-detectors/surface-mount-devices/84279.png
VEMD5510C | Enlarge | Ambient Light Sensor | surface-mount | Top view | 5 x 4 x 0.9 | 550 | 440 to 700 | 0.6 | 65 | 7.5 | image/photo-detectors/surface-mount-devices/84354.png
VEMD5510CF | Enlarge | Ambient Light Sensor | surface-mount | Top view | 5 x 4 x 0.9 | 540 | 440 to 620 | 0.25 | 65 | 7.5 | image/photo-detectors/surface-mount-devices/84387.png
VEMD5510FX01 | Enlarge | Ambient Light Sensor | surface-mount | Top view | 5 x 4 x 0.9 | 540 | 420 to 620 | 0.7 | 65 | 7.5 | image/photo-detectors/surface-mount-devices/80219.png
VEMD6010X01 | Enlarge | Silicon PIN Photodiode | surface-mount | 1206 | 4 x 2 x 1.05 | 900 | 430 to 1100 | 9.5 | 60 | 0.85 | image/photo-detectors/surface-mount-devices/84175.png
VEMD6060X01 | Enlarge | Silicon PIN Photodiode | surface mount | 1206 | 4 x 2 x 1.05 | 820 | 380 to 1070 | 5 | 70 | 0.85 | image/photo-detectors/surface-mount-devices/84296.png
VEMD6110X01 | Enlarge | Silicon PIN Photodiode | surface-mount | 1206 | 4 x 2 x 1.05 | 950 | 750 to 1050 | 9.5 | 60 | 0.85 | image/photo-detectors/surface-mount-devices/84179.png
VEMD6160X01 | Enlarge | Silicon PIN Photodiode | surface mount | 1206 | 4 x 2 x 1.05 | 840 | 700 to 1070 | 5 | 70 | 0.85 | image/photo-detectors/surface-mount-devices/84306.png
VEMD8080 | Enlarge | Silicon PIN Photodiode | surface mount | Top view | 4.8 x 2.5 x 0.48 | 850 | 350 to 1100 | 28 | 65 | 4.6 | image/photo-detectors/surface-mount-devices/84565.png
VEMD8081 | Enlarge | Silicon PIN Photodiode | surface-mount | Top view | 4.8 x 2.5 x 0.48 | 840 | 350 to 1100 | 33 | 65 | 5.4 | image/photo-detectors/surface-mount-devices/80218.png
VEMD8082 | Enlarge | Silicon PIN Photodiode | surface-mount | Top view | 4.8 x 2.5 x 0.5 | 890 | 350 to 1100 | 40 | 65 | 6.0 | image/photo-detectors/surface-mount-devices/80381.png
VEMD8130 | Enlarge | Silicon PIN Photodiode | surface-mount | Top view | 7.5 x 5.3 x 4.0 | 940 | 800 to 1050 | 25 | 45 | 2.2 | image/photo-detectors/surface-mount-devices/80267.png
VEMD8130 | Enlarge | Silicon PIN Photodiode | surface-mount | Side view | 7.5 x 5.3 x 4.0 | 940 | 800 to 1050 | 25 | 45 | 2.2 | image/photo-detectors/surface-mount-devices/80267.png
VEMT2000X01 | Enlarge | Silicon NPN Phototransistor | surface mount | Reverse gullwing | 2.3 x 2.3 x 2.8 | 860 | 790 to 970 | 6000 | 15 |  | image/photo-detectors/surface-mount-devices/81595.png
VEMT2003X01 | Enlarge | Silicon NPN Phototransistor | surface mount | Reverse gullwing | 2.3 x 2.3 x 2.55 | 860 | 790 to 970 | 2700 | 35 |  | image/photo-detectors/surface-mount-devices/84162.png
VEMT2020X01 | Enlarge | Silicon NPN Phototransistor | surface mount | Gullwing | 2.3 x 2.3 x 2.8 | 860 | 790 to 970 | 6000 | 15 |  | image/photo-detectors/surface-mount-devices/81595.png
VEMT2023SLX01 | Enlarge | Silicon NPN Phototransistor | surface mount | Side view | 2.3 x 2.55 x 2.3 | 860 | 790 to 970 | 2700 | 35 |  | image/photo-detectors/surface-mount-devices/84166.png
VEMT2023X01 | Enlarge | Silicon NPN Phototransistor | surface mount | Gullwing | 2.3 x 2.3 x 2.55 | 860 | 790 to 970 | 2700 | 35 |  | image/photo-detectors/surface-mount-devices/84162.png
VEMT2500X01 | Enlarge | Silicon NPN Phototransistor | surface mount | Reverse gullwing | 2.3 x 2.3 x 2.8 | 850 | 470 to 1090 | 6000 | 15 |  | image/photo-detectors/surface-mount-devices/81134.png
VEMT2503X01 | Enlarge | Silicon NPN Phototransistor | surface mount | Reverse gullwing | 2.3 x 2.3 x 2.55 | 850 | 470 to 1090 | 2700 | 35 |  | image/photo-detectors/surface-mount-devices/84168.png
VEMT2520X01 | Enlarge | Silicon NPN Phototransistor | surface mount | Gullwing | 2.3 x 2.3 x 2.8 | 850 | 470 to 1090 | 6000 | 15 |  | image/photo-detectors/surface-mount-devices/81134.png
VEMT2523SLX01 | Enlarge | Silicon NPN Phototransistor | surface mount | Side view | 2.3 x 2.55 x 2.3 | 850 | 470 to 1090 | 2700 | 35 |  | image/photo-detectors/surface-mount-devices/84167.png
VEMT2523X01 | Enlarge | Silicon NPN Phototransistor | surface mount | Gullwing | 2.3 x 2.3 x 2.55 | 850 | 470 to 1090 | 2700 | 35 |  | image/photo-detectors/surface-mount-devices/84168.png
VEMT3700 | Enlarge | Silicon NPN Phototransistor | surface mount | PLCC-2 | 3.5 x 2.8 x 1.75 | 850 | 450 to 1080 | 500 | 60 |  | image/photo-detectors/surface-mount-devices/81478.png
VEMT3700F | Enlarge | Silicon NPN Phototransistor | surface-mount | PLCC-2 | 3.5 x 2.8 x 1.75 | 940 | 870 to 1050 | 500 | 60 |  | image/photo-detectors/surface-mount-devices/81584.png
VEMT4700 | Enlarge | Silicon NPN Phototransistor | surface mount | PLCC-3 | 3.5 x 2.8 x 1.75 | 850 | 450 to 1080 | 500 | 60 |  | image/photo-detectors/surface-mount-devices/81501.png
VEMT4700F | Enlarge | Silicon NPN Phototransistor | surface mount | PLCC-3 | 3.5 x 2.8 x 1.75 | 940 | 870 to 1050 | 500 | 60 |  | image/photo-detectors/surface-mount-devices/81120.png