## healthcare
Part Number▲▼(all)SIC431SiC437ASiC437BSiC437CSiC437DSiC438ASiC438BSiC438CSiC438DSiC448SiC461SiC462SiC463SiC464SiC466SiC467SiC468SiC469SiC471SiC472SiC473SiC474SiC476SiC477SiC478SiC479SiC931SiC967SiP2100SiP4282SiP4282ASiP12109SiP32101SiP32102SiP32103SiP32104SiP32408SiP32409SiP32411SiP32413SiP32414SiP32416SiP32419SiP32429SiP32430SiP32431DNSiP32431DRSiP32432DNSiP32432DRSiP32433ASiP32433BSIP32434ASIP32434BSiP32451SiP32452SiP32453SiP32454SiP32455SiP32458SiP32459SiP32460SiP32461SiP32462SiP32467SiP32468SiP32475SiP32481DBSiP32501SiP32508SiP32509SiP32510 | Description▲▼(all)0.8 V to 2.5 V, 28 mΩ, 1.5 ms rise time0.8 V to 2.5 V, 28 mΩ, 1.5 ms rise time, output discharge0.9 V to 2.5 V, 55 mΩ, bidirectional off isolation, fast turn on / off0.9 V to 2.5 V, 55 mΩ, bidirectional off isolation, fast turn on / off, output discharge0.9 V to 2.5 V, 55 mΩ, bidirectional off isolation, fast turn on and 98 µs turn off delay0.9 V to 2.5 V, 66 mΩ, 9.8 µs rise time, load switch1.1 V to 5 V, 62 mΩ, 150 μs rise time, output discharge1.1 V to 5 V, 101 mΩ, 150 μs rise time, output discharge1.1 V to 5.5 V, 2.5 ms rise time, output discharge1.1 V to 5.5 V, 42 mΩ, 2.5 ms rise time, bidirectional off isolation1.1 V to 5.5 V, 42 mΩ, 2.5 ms rise time, bidirectional off isolation, output discharge1.1 V to 5.5 V, 44 mΩ, 2.5 ms rise time, bidirectional off isolation1.1 V to 5.5 V, 44 mΩ, 2.5 ms rise time, bidirectional off isolation, output discharge1.1 V to 5.5 V, 150 μs rise time, output discharge1.2 V to 5.5 V, 44 mΩ, 1.6 ms rise time with bidirectional off isolation, output discharge1.2 V to 5.5 V, 47 mΩ, 200 µs rise time, bidirectional off isolation, output discharge1.2 V to 5.5 V, 50 mΩ, 7.5 µs rise time, bidirectional off isolation1.2 V to 5.5 V, 50 mΩ, 200 µs rise time, bidirectional off isolation1.2 V to 5.5 V, 50 mΩ, 200 µs rise time, bidirectional off isolation, output discharge1.2 V to 5.5 V, 50 mΩ, EN active low, bidirectional off isolation1.2 V to 5.5 V, 50 mΩ, EN active low, bidirectional off isolation, output discharge1.5 V to 5.5 V, 20 mΩ, bidirectional off isolation1.5 V to 5.5 V, 20 mΩ, output discharge1.5 V to 5.5 V, 105 mΩ, 10 pA IQ, bidirectional off isolation, EN active high1.5 V to 5.5 V, 105 mΩ, 10 pA IQ, bidirectional off isolation, EN active low1.5 V to 5.5 V, 105 mΩ, 100 µs rise time1.5 V to 5.5 V, 147 mΩ, 10 pA IQ, bidirectional off isolation, EN active high1.5 V to 5.5 V, 147 mΩ, 10 pA IQ, bidirectional off isolation, EN active low1.8 V to 5.5 V, 105 mΩ, 100 µs rise time, with UVLO2 A, 4.5 V to 60 V input, 100 kHz to 2 MHz, synchronous buck regulator2 A, 4.5 V to 60 V input, 100 kHz to 2 MHz, synchronous microBUCK regulator2.3 V to 5.5 V, 6.5 mΩ, 7 A, bidirectional switch, EN active high with internal pull-down resistor2.3 V to 5.5 V, 6.5 mΩ, 7 A, bidirectional switch, EN active low2.3 V to 5.5 V, 6.5 mΩ, 7 A, bidirectional switch, EN active low with internal pull-down resistor2.3 V to 5.5 V, 6.5 mΩ, 7 A, bidirectional switch, EN active low with internal pull-up resistor3 A, 4.5 V to 55 V input, 100 kHz to 2 MHz, synchronous microBUCK regulator3.5 A, 78 mΩ, 2.8 V to 23 V, programmable OVP and current limit, active reverse blocking, auto retry on fault3.5 A, 78 mΩ, 2.8 V to 23 V, programmable OVP and current limit, active reverse blocking, latch-off on fault4 A, 4.5 V to 15 V input, 1.5 MHz synchronous buck regulator4 A, 4.5 V to 60 V input, 100 kHz to 2 MHz, synchronous buck regulator4 A, 4.5 V to 60 V input, 100 kHz to 2 MHz, synchronous microBUCK regulator4.5 V to 18 V input, 20 A microBRICK® DC/DC regulator module4.5 V to 60 V input, 6 A, microBRICK® DC/DC regulator module5 A, 4.5 V to 55 V input, 100 kHz to 2 MHz, synchronous microBUCK regulator5 V, 1 A H-Bridge Motor Driver6 A, 4.5 V to 45 V input, 100 kHz to 2 MHz, synchronous buck regulator6 A, 4.5 V to 60 V input, 100 kHz to 2 MHz, synchronous buck regulator6 A, 4.5 V to 60 V input, 100 kHz to 2 MHz, synchronous microBUCK regulator6 A, 33 mΩ, 2.8 V to 23 V, programmable OVP and current limit, latch-off on fault6 A, 33 mΩ, 2.8 V to 23 V,programmable OVP and current limit, auto retry on fault6 V to 28 V, 56 mΩ, programmable current limit and slew rate, auto-retry on fault6 V to 28 V, 56 mΩ, programmable current limit and slew rate, latch-off on fault6 V to 28 V, 99 mΩ, programmable current limit and slew rate, auto retry on fault7 V (D-S), N-Channel Switch in WCSP38 A, 3 V to 28 V input, 300 kHz, 500 kHz, 750 kHz, 1 MHz, synchronous buck regulator with power save mode, requires external 5 V bias8 A, 3 V to 28 V input, 300 kHz, 500 kHz, 750 kHz, 1 MHz, synchronous buck regulator with ultrasonic mode, requires external 5 V bias8 A, 4.5 V to 28 V input, 300 kHz, 500 kHz, 750 kHz, 1 MHz, synchronous buck regulator with power save mode and internal 5 V bias8 A, 4.5 V to 28 V input, 300 kHz, 500 kHz, 750 kHz, 1 MHz, synchronous buck regulator with ultrasonic mode and internal 5 V bias8 A, 4.5 V to 55 V input, 100 kHz to 2 MHz, synchronous microBUCK regulator10 A, 4.5 V to 60 V input, 100 kHz to 2 MHz, synchronous buck regulator10 A, 4.5 V to 60 V input,100 kHz to 2 MHz,synchronous microBUCKregulator12 A, 3 V to 28 V input, 300 kHz, 500 kHz, 750 kHz, 1 MHz, synchronous buck regulator with power save mode, requires external 5 V bias12 A, 3 V to 28 V input, 300 kHz, 500 kHz, 750 kHz, 1 MHz, synchronous buck regulator with ultrasonic mode, requires external 5 V bias12 A, 4.5 V to 28 V input, 300 kHz, 500 kHz, 750 kHz, 1 MHz, synchronous buck regulator with power save mode and internal 5 V bias12 A, 4.5 V to 28 V input, 300 kHz, 500 kHz, 750 kHz, 1 MHz, synchronous buck regulator with ultrasonic mode and internal 5 V bias12 A, 4.5 V to 55 V input, 100 kHz to 2 MHz, synchronous microBUCK regulator12 A, 4.5 V to 55 V input,100 kHz to 2 MHz,synchronous microBUCKregulator24A,3V to 24V in,up to 1MHz,Synch. Buck RegulatorDual switch, 1.1 V to 5.5 V, 150 μs rise time, reversed EN logic | VinMin.(V)▲▼(all)0.80.91.11.21.51.82.32.833.84.56 | VinMax.(V)▲▼(all)2.55.5615182428455560 | Package▲▼(all)µDFN-4LDFN33-10LPowerPak MLP 44-24LPowerPAK MLP44-24LPowerPAK MLP54-A6CPowerPAK MLP55-27LPowerPAK MLP60-A6CPowerPAK SC-75-6QFN16-33GSC-70-6SOIC-8TDFN4TDFN8TSOT23-6WCSPWCSP4WCSP6WCSP12 | Image path
SiP2100 | 5 V, 1 A H-Bridge Motor Driver | 3.8 | 5.5 | SOIC-8
SIC431 | 24A,3V to 24V in,up to 1MHz,Synch. Buck Regulator | 3 | 24 | PowerPak MLP 44-24L
SiP12109 | 4 A, 4.5 V to 15 V input, 1.5 MHz synchronous buck regulator | 4.5 | 15 | QFN16-33G
SiP32510 | 1.2 V to 5.5 V, 44 mΩ, 1.6 ms rise time with bidirectional off isolation, output discharge | 1.2 | 5.5 | TSOT23-6
SiP32430 | 6 V to 28 V, 99 mΩ, programmable current limit and slew rate, auto retry on fault | 6 | 28 | DFN33-10L
SiP4282 | 1.8 V to 5.5 V, 105 mΩ, 100 µs rise time, with UVLO | 1.8 | 5.5 | TDFN4
SiP4282 | 1.8 V to 5.5 V, 105 mΩ, 100 µs rise time, with UVLO | 1.8 | 5.5 | PowerPAK SC-75-6
SiP4282A | 1.5 V to 5.5 V, 105 mΩ, 100 µs rise time | 1.5 | 5.5 | TDFN4
SiP4282A | 1.5 V to 5.5 V, 105 mΩ, 100 µs rise time | 1.5 | 5.5 | PowerPAK SC-75-6
SiP32411 | 1.1 V to 5 V, 62 mΩ, 150 μs rise time, output discharge | 1.1 | 5.5 | TDFN4
SiP32411 | 1.1 V to 5 V, 101 mΩ, 150 μs rise time, output discharge | 1.1 | 5.5 | SC-70-6
SiP32408 | 1.1 V to 5.5 V, 42 mΩ, 2.5 ms rise time, bidirectional off isolation | 1.1 | 5.5 | TDFN4
SiP32409 | 1.1 V to 5.5 V, 42 mΩ, 2.5 ms rise time, bidirectional off isolation, output discharge | 1.1 | 5.5 | TDFN4
SiP32413 | Dual switch, 1.1 V to 5.5 V, 150 μs rise time, reversed EN logic | 1.1 | 5.5 | TDFN8
SiP32414 | 1.1 V to 5.5 V, 150 μs rise time, output discharge | 1.1 | 5.5 | TDFN8
SiP32416 | 1.1 V to 5.5 V, 2.5 ms rise time, output discharge | 1.1 | 5.5 | TDFN8
SiP32508 | 1.1 V to 5.5 V, 44 mΩ, 2.5 ms rise time, bidirectional off isolation | 1.1 | 5.5 | TSOT23-6
SiP32509 | 1.1 V to 5.5 V, 44 mΩ, 2.5 ms rise time, bidirectional off isolation, output discharge | 1.1 | 5.5 | TSOT23-6
SiP32431DN | 1.5 V to 5.5 V, 105 mΩ, 10 pA IQ, bidirectional off isolation, EN active high | 1.5 | 5.5 | TDFN4
SiP32431DR | 1.5 V to 5.5 V, 147 mΩ, 10 pA IQ, bidirectional off isolation, EN active high | 1.5 | 5.5 | SC-70-6
SiP32432DN | 1.5 V to 5.5 V, 105 mΩ, 10 pA IQ, bidirectional off isolation, EN active low | 1.5 | 5.5 | TDFN4
SiP32432DR | 1.5 V to 5.5 V, 147 mΩ, 10 pA IQ, bidirectional off isolation, EN active low | 1.5 | 5.5 | SC-70-6
SiP32501 | 0.9 V to 2.5 V, 66 mΩ, 9.8 µs rise time, load switch | 0.9 | 2.5 | TDFN4
SiP32451 | 0.9 V to 2.5 V, 55 mΩ, bidirectional off isolation, fast turn on / off, output discharge | 0.9 | 2.5 | WCSP4
SiP32452 | 0.9 V to 2.5 V, 55 mΩ, bidirectional off isolation, fast turn on / off | 0.9 | 2.5 | WCSP4
SiP32453 | 0.9 V to 2.5 V, 55 mΩ, bidirectional off isolation, fast turn on and 98 µs turn off delay | 0.9 | 2.5 | WCSP4
SiP32475 | 1.2 V to 5.5 V, 47 mΩ, 200 µs rise time, bidirectional off isolation, output discharge | 1.2 | 5.5 | µDFN-4L
SiP32458 | 1.5 V to 5.5 V, 20 mΩ, bidirectional off isolation | 1.5 | 5.5 | WCSP6
SiP32459 | 1.5 V to 5.5 V, 20 mΩ, output discharge | 1.5 | 5.5 | WCSP6
SiP32460 | 1.2 V to 5.5 V, 50 mΩ, 200 µs rise time, bidirectional off isolation | 1.2 | 5.5 | WCSP4
SiP32461 | 1.2 V to 5.5 V, 50 mΩ, 200 µs rise time, bidirectional off isolation, output discharge | 1.2 | 5.5 | WCSP4
SiP32462 | 1.2 V to 5.5 V, 50 mΩ, 7.5 µs rise time, bidirectional off isolation | 1.2 | 5.5 | WCSP4
SiP32467 | 1.2 V to 5.5 V, 50 mΩ, EN active low, bidirectional off isolation | 1.2 | 5.5 | WCSP4
SiP32468 | 1.2 V to 5.5 V, 50 mΩ, EN active low, bidirectional off isolation, output discharge | 1.2 | 5.5 | WCSP4
SiP32454 | 0.8 V to 2.5 V, 28 mΩ, 1.5 ms rise time, output discharge | 0.8 | 2.5 | WCSP4
SiP32455 | 0.8 V to 2.5 V, 28 mΩ, 1.5 ms rise time | 0.8 | 2.5 | WCSP4
SiC437A | 12 A, 4.5 V to 28 V input, 300 kHz, 500 kHz, 750 kHz, 1 MHz, synchronous buck regulator with ultrasonic mode and internal 5 V bias | 4.5 | 28 | PowerPAK MLP44-24L
SiC437B | 12 A, 4.5 V to 28 V input, 300 kHz, 500 kHz, 750 kHz, 1 MHz, synchronous buck regulator with power save mode and internal 5 V bias | 4.5 | 28 | PowerPAK MLP44-24L
SiC437C | 12 A, 3 V to 28 V input, 300 kHz, 500 kHz, 750 kHz, 1 MHz, synchronous buck regulator with ultrasonic mode, requires external 5 V bias | 3 | 28 | PowerPAK MLP44-24L
SiC437D | 12 A, 3 V to 28 V input, 300 kHz, 500 kHz, 750 kHz, 1 MHz, synchronous buck regulator with power save mode, requires external 5 V bias | 3 | 28 | PowerPAK MLP44-24L
SiC438A | 8 A, 4.5 V to 28 V input, 300 kHz, 500 kHz, 750 kHz, 1 MHz, synchronous buck regulator with ultrasonic mode and internal 5 V bias | 4.5 | 28 | PowerPAK MLP44-24L
SiC438B | 8 A, 4.5 V to 28 V input, 300 kHz, 500 kHz, 750 kHz, 1 MHz, synchronous buck regulator with power save mode and internal 5 V bias | 4.5 | 28 | PowerPAK MLP44-24L
SiC438C | 8 A, 3 V to 28 V input, 300 kHz, 500 kHz, 750 kHz, 1 MHz, synchronous buck regulator with ultrasonic mode, requires external 5 V bias | 3 | 28 | PowerPAK MLP44-24L
SiC438D | 8 A, 3 V to 28 V input, 300 kHz, 500 kHz, 750 kHz, 1 MHz, synchronous buck regulator with power save mode, requires external 5 V bias | 3 | 28 | PowerPAK MLP44-24L
SiP32419 | 6 V to 28 V, 56 mΩ, programmable current limit and slew rate, latch-off on fault | 6 | 28 | DFN33-10L
SiP32429 | 6 V to 28 V, 56 mΩ, programmable current limit and slew rate, auto-retry on fault | 6 | 28 | DFN33-10L
SIP32434A | 6 A, 33 mΩ, 2.8 V to 23 V, programmable OVP and current limit, latch-off on fault | 2.8 | 28 | DFN33-10L
SIP32434B | 6 A, 33 mΩ, 2.8 V to 23 V,programmable OVP and current limit, auto retry on fault | 2.8 | 28 | DFN33-10L
SiP32481DB | 7 V (D-S), N-Channel Switch in WCSP3 | 0.8 | 6 | WCSP
SiP32101 | 2.3 V to 5.5 V, 6.5 mΩ, 7 A, bidirectional switch, EN active low with internal pull-down resistor | 2.3 | 5.5 | WCSP12