## integrated-microbrick
Part Number▲▼(all)SiC931SiC951SiC967 | Status▲▼(all)New | Product Image▲▼(all)EnlargeEnlargeEnlarge | Description▲▼(all)4.5 V to 18 V input, 20 A microBRICK® DC/DC regulator module4.5 V to 20 V input 25 A microBRICK® DC/DC converter with PMBus4.5 V to 60 V input, 6 A, microBRICK® DC/DC regulator module | VinMin.(V)▲▼(all)4.5 | VinMax.(V)▲▼(all)182060 | VoutMin(V)▲▼(all)0.30.60.8 | VoutMax(V)▲▼(all)5.515 | Continuous Current(A)▲▼(all)62025 | Switch Freq Min.(kHz)▲▼(all)100300600 | Switch Freq Max.(kHz)▲▼(all)15002000 | Pre Bias Oper.(Y/N)▲▼(all)Yes | Internal Bias Reg.▲▼(all)Yes | Compensation(Y/N)▲▼(all)Internal | Enable (Y/N)▲▼(all)Yes | PGOOD(Y/N)▲▼(all)Yes | Over Temp_Protection▲▼(all)Yes | Protection▲▼(all)OVP, OCP, UVP/SCP, OTP, UVLO | Light Load Mode▲▼(all)Power savePower save mode | Peak Eff.(%)▲▼(all)9596.6 | Package▲▼(all)PowerPAK MLP54-A6CPowerPAK MLP59-A6CPowerPAK MLP60-A6C | Package Size (W,L,H)(mm)▲▼(all)10.6 x 6.5 x 3 | Image path
SiC931 | New | Enlarge | 4.5 V to 18 V input, 20 A microBRICK® DC/DC regulator module | 4.5 | 18 | 0.6 | 5.5 | 20 | 600 | 2000 | Yes | Yes | Internal | Yes | Yes | Yes | OVP, OCP, UVP/SCP, OTP, UVLO | Power save | 95 | PowerPAK MLP60-A6C | 10.6 x 6.5 x 3 | image/power-ics/integrated-microbrick/79602.png
SiC951 | New | Enlarge | 4.5 V to 20 V input 25 A microBRICK® DC/DC converter with PMBus | 4.5 | 20 | 0.3 | 5.5 | 25 | 300 | 1500 | Yes | Yes | Internal | Yes | Yes | Yes | OVP, OCP, UVP/SCP, OTP, UVLO | Power save | 96.6 | PowerPAK MLP59-A6C | 10.6 x 6.5 x 3 | image/power-ics/integrated-microbrick/71554.png
SiC967 | New | Enlarge | 4.5 V to 60 V input, 6 A, microBRICK® DC/DC regulator module | 4.5 | 60 | 0.8 | 15 | 6 | 100 | 2000 | Yes | Yes | Internal | Yes | Yes | Yes | OVP, OCP, UVP/SCP, OTP, UVLO | Power save mode | 95 | PowerPAK MLP54-A6C | 10.6 x 6.5 x 3 | image/power-ics/integrated-microbrick/76444.png