## integrated-microbuck
Part Number▲▼(all)SIC431SiC437ASiC437BSiC437CSiC437DSiC438ASiC438BSiC438CSiC438DSiC448SiC450SiC451SiC453SiC454SiC461SiC462SiC463SiC464SiC466SiC467SiC468SiC469SiC471SiC472SiC473SiC474SiC476SiC477SiC478SiC479SiP12109 | Description▲▼(all)2 A, 4.5 V to 60 V input, 100 kHz to 2 MHz, synchronous buck regulator2 A, 4.5 V to 60 V input, 100 kHz to 2 MHz, synchronous microBUCK regulator3 A, 4.5 V to 55 V input, 100 kHz to 2 MHz, synchronous microBUCK regulator4 A, 4.5 V to 15 V input, 1.5 MHz synchronous buck regulator4 A, 4.5 V to 60 V input, 100 kHz to 2 MHz, synchronous buck regulator4 A, 4.5 V to 60 V input, 100 kHz to 2 MHz, synchronous microBUCK regulator4.5 V to 20 V input 12 A microBUCK DC/DC converter with PMBus4.5 V to 20 V input 15 A microBUCK DC/DC converter with PMBus4.5 V to 20 V input 25 A microBUCK DC/DC converter with PMBus4.5 V to 20 V input 40 A microBUCK DC/DC converter with PMBus5 A, 4.5 V to 55 V input, 100 kHz to 2 MHz, synchronous microBUCK regulator6 A, 4.5 V to 45 V input, 100 kHz to 2 MHz, synchronous buck regulator6 A, 4.5 V to 60 V input, 100 kHz to 2 MHz, synchronous buck regulator6 A, 4.5 V to 60 V input, 100 kHz to 2 MHz, synchronous microBUCK regulator8 A, 3 V to 28 V input, 300 kHz, 500 kHz, 750 kHz, 1 MHz, synchronous buck regulator with power save mode, requires external 5 V bias8 A, 3 V to 28 V input, 300 kHz, 500 kHz, 750 kHz, 1 MHz, synchronous buck regulator with ultrasonic mode, requires external 5 V bias8 A, 4.5 V to 28 V input, 300 kHz, 500 kHz, 750 kHz, 1 MHz, synchronous buck regulator with power save mode and internal 5 V bias8 A, 4.5 V to 28 V input, 300 kHz, 500 kHz, 750 kHz, 1 MHz, synchronous buck regulator with ultrasonic mode and internal 5 V bias8 A, 4.5 V to 55 V input, 100 kHz to 2 MHz, synchronous microBUCK regulator10 A, 4.5 V to 60 V input, 100 kHz to 2 MHz, synchronous buck regulator10 A, 4.5 V to 60 V input,100 kHz to 2 MHz,synchronous microBUCKregulator12 A, 3 V to 28 V input, 300 kHz, 500 kHz, 750 kHz, 1 MHz, synchronous buck regulator with power save mode, requires external 5 V bias12 A, 3 V to 28 V input, 300 kHz, 500 kHz, 750 kHz, 1 MHz, synchronous buck regulator with ultrasonic mode, requires external 5 V bias12 A, 4.5 V to 28 V input, 300 kHz, 500 kHz, 750 kHz, 1 MHz, synchronous buck regulator with power save mode and internal 5 V bias12 A, 4.5 V to 28 V input, 300 kHz, 500 kHz, 750 kHz, 1 MHz, synchronous buck regulator with ultrasonic mode and internal 5 V bias12 A, 4.5 V to 55 V input, 100 kHz to 2 MHz, synchronous microBUCK regulator12 A, 4.5 V to 55 V input,100 kHz to 2 MHz,synchronous microBUCKregulator24A,3V to 24V in,up to 1MHz,Synch. Buck Regulator | VinMin.(V)▲▼(all)34.5 | VinMax.(V)▲▼(all)15202428455560 | VoutMin(V)▲▼(all)0.30.60.8 | VoutMax(V)▲▼(all)0.9 x VIN0.92 x VIN5.5121520 | Continuous Output Current(A)▲▼(all)234568101215242540 | Switch Freq Min.(kHz)▲▼(all)100200300 | Switch Freq Max.(kHz)▲▼(all)100015002000 | Pre Bias Oper.(Y/N)▲▼(all)YYesyes | Internal Bias Regulator▲▼(all)NoYYesyes | Compen-sation(Y/N)▲▼(all)ExternalInternalinternal | Enable (Y/N)▲▼(all)YYesyes | PGOOD(Y/N)▲▼(all)YYesyes | Over Current Protection (Y/N)▲▼(all)FixedYYesyes | Protection▲▼(all)OVP, OCP, OTP, SCP, UVLOOVP, OCP, UVP/SCP, OTP, UVLO | Light Load Mode▲▼(all)Power savePowersaveSelectable powersaveSelectable powersave / ultrasonicSelectable Powersave/UltrasonicSelectable ultrasonicYesyes | Peak Eff.(%)▲▼(all)95969798 | Package▲▼(all)PowerPak MLP 44-24LPowerPAK MLP29-55PowerPAK MLP34-57PowerPAK MLP44-24LPowerPAK MLP55-27LQFN16-33G | Package Size (W,L,H)(mm)▲▼(all)3.0 x 3.0 x 0.84 x 4 x 0.754.0 x 4.0 x 0.755 x 5 x 0.755.0 x 5.0 x 0.755.0 x 7.0 x 0.75 | Image path
SIC431 | 24A,3V to 24V in,up to 1MHz,Synch. Buck Regulator | 3 | 24 | 0.6 | 20 | 24 | 300 | 1000 | Y | Y | Internal | Y | Y | Y | OVP, OCP, UVP/SCP, OTP, UVLO | Selectable Powersave/Ultrasonic | 97 | PowerPak MLP 44-24L | 4.0 x 4.0 x 0.75
SiC437A | 12 A, 4.5 V to 28 V input, 300 kHz, 500 kHz, 750 kHz, 1 MHz, synchronous buck regulator with ultrasonic mode and internal 5 V bias | 4.5 | 28 | 0.6 | 0.9 x VIN | 12 | 300 | 1000 | Yes | Yes | Internal | Yes | Yes | Yes | OVP, OCP, UVP/SCP, OTP, UVLO | Selectable ultrasonic | 97 | PowerPAK MLP44-24L | 4 x 4 x 0.75
SiC437B | 12 A, 4.5 V to 28 V input, 300 kHz, 500 kHz, 750 kHz, 1 MHz, synchronous buck regulator with power save mode and internal 5 V bias | 4.5 | 28 | 0.6 | 0.9 x VIN | 12 | 300 | 1000 | Yes | Yes | Internal | Yes | Yes | Yes | OVP, OCP, UVP/SCP, OTP, UVLO | Selectable powersave | 97 | PowerPAK MLP44-24L | 4 x 4 x 0.75
SiC437C | 12 A, 3 V to 28 V input, 300 kHz, 500 kHz, 750 kHz, 1 MHz, synchronous buck regulator with ultrasonic mode, requires external 5 V bias | 3 | 28 | 0.6 | 0.9 x VIN | 12 | 300 | 1000 | Yes | No | Internal | Yes | Yes | Yes | OVP, OCP, UVP/SCP, OTP, UVLO | Selectable ultrasonic | 97 | PowerPAK MLP44-24L | 4 x 4 x 0.75
SiC437D | 12 A, 3 V to 28 V input, 300 kHz, 500 kHz, 750 kHz, 1 MHz, synchronous buck regulator with power save mode, requires external 5 V bias | 3 | 28 | 0.6 | 0.9 x VIN | 12 | 300 | 1000 | Yes | No | Internal | Yes | Yes | Yes | OVP, OCP, UVP/SCP, OTP, UVLO | Selectable powersave | 97 | PowerPAK MLP44-24L | 4 x 4 x 0.75
SiC438A | 8 A, 4.5 V to 28 V input, 300 kHz, 500 kHz, 750 kHz, 1 MHz, synchronous buck regulator with ultrasonic mode and internal 5 V bias | 4.5 | 28 | 0.6 | 0.9 x VIN | 8 | 300 | 1000 | Yes | Yes | Internal | Yes | Yes | Yes | OVP, OCP, UVP/SCP, OTP, UVLO | Selectable ultrasonic | 97 | PowerPAK MLP44-24L | 4 x 4 x 0.75
SiC438B | 8 A, 4.5 V to 28 V input, 300 kHz, 500 kHz, 750 kHz, 1 MHz, synchronous buck regulator with power save mode and internal 5 V bias | 4.5 | 28 | 0.6 | 0.9 x VIN | 8 | 300 | 1000 | Yes | Yes | Internal | Yes | Yes | Yes | OVP, OCP, UVP/SCP, OTP, UVLO | Selectable powersave | 97 | PowerPAK MLP44-24L | 4 x 4 x 0.75
SiC438C | 8 A, 3 V to 28 V input, 300 kHz, 500 kHz, 750 kHz, 1 MHz, synchronous buck regulator with ultrasonic mode, requires external 5 V bias | 3 | 28 | 0.6 | 0.9 x VIN | 8 | 300 | 1000 | Yes | No | Internal | Yes | Yes | Yes | OVP, OCP, UVP/SCP, OTP, UVLO | Selectable ultrasonic | 97 | PowerPAK MLP44-24L | 4 x 4 x 0.75
SiC438D | 8 A, 3 V to 28 V input, 300 kHz, 500 kHz, 750 kHz, 1 MHz, synchronous buck regulator with power save mode, requires external 5 V bias | 3 | 28 | 0.6 | 0.9 x VIN | 8 | 300 | 1000 | Yes | No | Internal | Yes | Yes | Yes | OVP, OCP, UVP/SCP, OTP, UVLO | Selectable powersave | 97 | PowerPAK MLP44-24L | 4 x 4 x 0.75
SiC448 | 6 A, 4.5 V to 45 V input, 100 kHz to 2 MHz, synchronous buck regulator | 4.5 | 45 | 0.8 | 0.92 x VIN | 6 | 100 | 2000 | Yes | Yes | External | Yes | Yes | Yes | OVP, OCP, UVP/SCP, OTP, UVLO | Selectable powersave / ultrasonic | 98 | PowerPAK MLP55-27L | 5 x 5 x 0.75
SiC450 | 4.5 V to 20 V input 40 A microBUCK DC/DC converter with PMBus | 4.5 | 20 | 0.3 | 12 | 40 | 300 | 1500 | yes | yes | internal | yes | yes | yes | OVP, OCP, UVP/SCP, OTP, UVLO | yes | 96 | PowerPAK MLP34-57 | 5.0 x 7.0 x 0.75
SiC451 | 4.5 V to 20 V input 25 A microBUCK DC/DC converter with PMBus | 4.5 | 20 | 0.3 | 12 | 25 | 300 | 1500 | yes | yes | internal | yes | yes | yes | OVP, OCP, UVP/SCP, OTP, UVLO | yes | 96 | PowerPAK MLP34-57 | 5.0 x 7.0 x 0.75
SiC453 | 4.5 V to 20 V input 15 A microBUCK DC/DC converter with PMBus | 4.5 | 20 | 0.3 | 12 | 15 | 300 | 1500 | yes | yes | internal | yes | yes | yes | OVP, OCP, UVP/SCP, OTP, UVLO | yes | 96 | PowerPAK MLP34-57 | 5.0 x 7.0 x 0.75
SiC454 | 4.5 V to 20 V input 12 A microBUCK DC/DC converter with PMBus | 4.5 | 20 | 0.3 | 12 | 12 | 300 | 1500 | Yes | Yes | Internal | Yes | Yes | Yes | OVP, OCP, UVP/SCP, OTP, UVLO | Yes | 98 | PowerPAK MLP29-55 | 5.0 x 5.0 x 0.75
SiC461 | 10 A, 4.5 V to 60 V input, 100 kHz to 2 MHz, synchronous buck regulator | 4.5 | 60 | 0.8 | 0.92 x VIN | 10 | 100 | 2000 | Yes | Yes | External | Yes | Yes | Yes | OVP, OCP, UVP/SCP, OTP, UVLO | Selectable powersave / ultrasonic | 98 | PowerPAK MLP55-27L | 5 x 5 x 0.75
SiC462 | 6 A, 4.5 V to 60 V input, 100 kHz to 2 MHz, synchronous buck regulator | 4.5 | 60 | 0.8 | 0.92 x VIN | 6 | 100 | 2000 | Yes | Yes | External | Yes | Yes | Yes | OVP, OCP, UVP/SCP, OTP, UVLO | Selectable powersave / ultrasonic | 98 | PowerPAK MLP55-27L | 5 x 5 x 0.75
SiC463 | 4 A, 4.5 V to 60 V input, 100 kHz to 2 MHz, synchronous buck regulator | 4.5 | 60 | 0.8 | 0.92 x VIN | 4 | 100 | 2000 | Yes | Yes | External | Yes | Yes | Yes | OVP, OCP, UVP/SCP, OTP, UVLO | Selectable powersave / ultrasonic | 98 | PowerPAK MLP55-27L | 5 x 5 x 0.75
SiC464 | 2 A, 4.5 V to 60 V input, 100 kHz to 2 MHz, synchronous buck regulator | 4.5 | 60 | 0.8 | 0.92 x VIN | 2 | 100 | 2000 | Yes | Yes | External | Yes | Yes | Yes | OVP, OCP, UVP/SCP, OTP, UVLO | Selectable powersave / ultrasonic | 98 | PowerPAK MLP55-27L | 5 x 5 x 0.75
SiC466 | 10 A, 4.5 V to 60 V input,100 kHz to 2 MHz,synchronous microBUCKregulator | 4.5 | 60 | 0.8 | 15 | 10 | 100 | 2000 | Yes | Yes | Internal | Yes | Yes | Yes | OVP, OCP, UVP/SCP, OTP, UVLO | Selectable powersave | 97 | PowerPAK MLP55-27L | 5 x 5 x 0.75
SiC467 | 6 A, 4.5 V to 60 V input, 100 kHz to 2 MHz, synchronous microBUCK regulator | 4.5 | 60 | 0.8 | 15 | 6 | 100 | 2000 | Yes | Yes | Internal | Yes | Yes | Yes | OVP, OCP, UVP/SCP, OTP, UVLO | Selectable powersave | 98 | PowerPAK MLP55-27L | 5 x 5 x 0.75
SiC468 | 4 A, 4.5 V to 60 V input, 100 kHz to 2 MHz, synchronous microBUCK regulator | 4.5 | 60 | 0.8 | 15 | 4 | 100 | 2000 | Yes | Yes | Internal | Yes | Yes | Yes | OVP, OCP, UVP/SCP, OTP, UVLO | Selectable powersave | 98 | PowerPAK MLP55-27L | 5 x 5 x 0.75
SiC469 | 2 A, 4.5 V to 60 V input, 100 kHz to 2 MHz, synchronous microBUCK regulator | 4.5 | 60 | 0.8 | 15 | 2 | 100 | 2000 | Yes | Yes | Internal | Yes | Yes | Yes | OVP, OCP, UVP/SCP, OTP, UVLO | Selectable powersave | 98 | PowerPAK MLP55-27L | 5 x 5 x 0.75
SiC471 | 12 A, 4.5 V to 55 V input, 100 kHz to 2 MHz, synchronous microBUCK regulator | 4.5 | 55 | 0.8 | 0.92 x VIN | 12 | 100 | 2000 | Yes | Yes | External | Yes | Yes | Yes | OVP, OCP, UVP/SCP, OTP, UVLO | Selectable powersave / ultrasonic | 98 | PowerPAK MLP55-27L | 5 x 5 x 0.75
SiC472 | 8 A, 4.5 V to 55 V input, 100 kHz to 2 MHz, synchronous microBUCK regulator | 4.5 | 55 | 0.8 | 0.92 x VIN | 8 | 100 | 2000 | Yes | Yes | External | Yes | Yes | Yes | OVP, OCP, UVP/SCP, OTP, UVLO | Selectable powersave / ultrasonic | 98 | PowerPAK MLP55-27L | 5 x 5 x 0.75
SiC473 | 5 A, 4.5 V to 55 V input, 100 kHz to 2 MHz, synchronous microBUCK regulator | 4.5 | 55 | 0.8 | 0.92 x VIN | 5 | 100 | 2000 | Yes | Yes | External | Yes | Yes | Yes | OVP, OCP, UVP/SCP, OTP, UVLO | Selectable powersave / ultrasonic | 98 | PowerPAK MLP55-27L | 5 x 5 x 0.75
SiC474 | 3 A, 4.5 V to 55 V input, 100 kHz to 2 MHz, synchronous microBUCK regulator | 4.5 | 55 | 0.8 | 0.92 x VIN | 3 | 100 | 2000 | Yes | Yes | External | Yes | Yes | Yes | OVP, OCP, UVP/SCP, OTP, UVLO | Selectable powersave / ultrasonic | 98 | PowerPAK MLP55-27L | 5 x 5 x 0.75
SiC476 | 12 A, 4.5 V to 55 V input,100 kHz to 2 MHz,synchronous microBUCKregulator | 4.5 | 55 | 0.8 | 15 | 12 | 100 | 2000 | Yes | Yes | Internal | Yes | Yes | Yes | OVP, OCP, UVP/SCP, OTP, UVLO | Power save | 97 | PowerPAK MLP55-27L | 5 x 5 x 0.75
SiC477 | 8 A, 4.5 V to 55 V input, 100 kHz to 2 MHz, synchronous microBUCK regulator | 4.5 | 55 | 0.8 | 15 | 8 | 100 | 2000 | Yes | Yes | Internal | Yes | Yes | Yes | OVP, OCP, UVP/SCP, OTP, UVLO | Power save | 98 | PowerPAK MLP55-27L | 5 x 5 x 0.75
SiC478 | 5 A, 4.5 V to 55 V input, 100 kHz to 2 MHz, synchronous microBUCK regulator | 4.5 | 55 | 0.8 | 15 | 5 | 100 | 2000 | Yes | Yes | Internal | Yes | Yes | Yes | OVP, OCP, UVP/SCP, OTP, UVLO | Power save | 98 | PowerPAK MLP55-27L | 5 x 5 x 0.75
SiC479 | 3 A, 4.5 V to 55 V input, 100 kHz to 2 MHz, synchronous microBUCK regulator | 4.5 | 55 | 0.8 | 15 | 3 | 100 | 2000 | Yes | Yes | Internal | Yes | Yes | Yes | OVP, OCP, UVP/SCP, OTP, UVLO | Power save | 98 | PowerPAK MLP55-27L | 5 x 5 x 0.75
SiP12109 | 4 A, 4.5 V to 15 V input, 1.5 MHz synchronous buck regulator | 4.5 | 15 | 0.6 | 5.5 | 4 | 200 | 1500 | Yes | Yes | External | Yes | Yes | Fixed | OVP, OCP, OTP, SCP, UVLO | Powersave | 95 | QFN16-33G | 3.0 x 3.0 x 0.8