## portables
Part Number▲▼(all)SiP4282SiP4282ASiP31001SiP32101SiP32102SiP32103SiP32104SiP32205SiP32408SiP32409SiP32411SiP32413SiP32414SiP32416SiP32419SiP32429SiP32430SiP32431DNSiP32431DRSiP32432DNSiP32432DRSiP32433ASiP32433BSIP32434ASIP32434BSiP32451SiP32452SiP32453SiP32454SiP32455SiP32458SiP32459SiP32460SiP32461SiP32462SiP32467SiP32468SiP32475SiP32481DBSiP32501SiP32508SiP32509SiP32510 | Description▲▼(all)0.8 V to 2.5 V, 28 mΩ, 1.5 ms rise time0.8 V to 2.5 V, 28 mΩ, 1.5 ms rise time, output discharge0.9 V to 2.5 V, 55 mΩ, bidirectional off isolation, fast turn on / off0.9 V to 2.5 V, 55 mΩ, bidirectional off isolation, fast turn on / off, output discharge0.9 V to 2.5 V, 55 mΩ, bidirectional off isolation, fast turn on and 98 µs turn off delay0.9 V to 2.5 V, 66 mΩ, 9.8 µs rise time, load switch1.1 V to 5 V, 62 mΩ, 150 μs rise time, output discharge1.1 V to 5 V, 101 mΩ, 150 μs rise time, output discharge1.1 V to 5.5 V, 2.5 ms rise time, output discharge1.1 V to 5.5 V, 42 mΩ, 2.5 ms rise time, bidirectional off isolation1.1 V to 5.5 V, 42 mΩ, 2.5 ms rise time, bidirectional off isolation, output discharge1.1 V to 5.5 V, 44 mΩ, 2.5 ms rise time, bidirectional off isolation1.1 V to 5.5 V, 44 mΩ, 2.5 ms rise time, bidirectional off isolation, output discharge1.1 V to 5.5 V, 150 μs rise time, output discharge1.2 V to 5.5 V, 44 mΩ, 1.6 ms rise time with bidirectional off isolation, output discharge1.2 V to 5.5 V, 47 mΩ, 200 µs rise time, bidirectional off isolation, output discharge1.2 V to 5.5 V, 50 mΩ, 7.5 µs rise time, bidirectional off isolation1.2 V to 5.5 V, 50 mΩ, 200 µs rise time, bidirectional off isolation1.2 V to 5.5 V, 50 mΩ, 200 µs rise time, bidirectional off isolation, output discharge1.2 V to 5.5 V, 50 mΩ, EN active low, bidirectional off isolation1.2 V to 5.5 V, 50 mΩ, EN active low, bidirectional off isolation, output discharge1.5 V to 5.5 V, 20 mΩ, bidirectional off isolation1.5 V to 5.5 V, 20 mΩ, output discharge1.5 V to 5.5 V, 105 mΩ, 10 pA IQ, bidirectional off isolation, EN active high1.5 V to 5.5 V, 105 mΩ, 10 pA IQ, bidirectional off isolation, EN active low1.5 V to 5.5 V, 105 mΩ, 100 µs rise time1.5 V to 5.5 V, 147 mΩ, 10 pA IQ, bidirectional off isolation, EN active high1.5 V to 5.5 V, 147 mΩ, 10 pA IQ, bidirectional off isolation, EN active low1.8 V to 5.5 V, 105 mΩ, 100 µs rise time, with UVLO2.3 V to 5.5 V, 6.5 mΩ, 7 A, bidirectional switch, EN active high with internal pull-down resistor2.3 V to 5.5 V, 6.5 mΩ, 7 A, bidirectional switch, EN active low2.3 V to 5.5 V, 6.5 mΩ, 7 A, bidirectional switch, EN active low with internal pull-down resistor2.3 V to 5.5 V, 6.5 mΩ, 7 A, bidirectional switch, EN active low with internal pull-up resistor3.5 A, 78 mΩ, 2.8 V to 23 V, programmable OVP and current limit, active reverse blocking, auto retry on fault3.5 A, 78 mΩ, 2.8 V to 23 V, programmable OVP and current limit, active reverse blocking, latch-off on fault6 A, 33 mΩ, 2.8 V to 23 V, programmable OVP and current limit, latch-off on fault6 A, 33 mΩ, 2.8 V to 23 V,programmable OVP and current limit, auto retry on fault6 V to 28 V, 56 mΩ, programmable current limit and slew rate, auto-retry on fault6 V to 28 V, 56 mΩ, programmable current limit and slew rate, latch-off on fault6 V to 28 V, 99 mΩ, programmable current limit and slew rate, auto retry on fault7 V (D-S), N-Channel Switch in WCSP3Battery Monitor and Protective Discharge ICDual switch, 1.1 V to 5.5 V, 150 μs rise time, reversed EN logicPrecision Threshold Logic Gate Switch | VinMin.(V)▲▼(all)0.80.91.11.21.51.822.32.86 | VinMax.(V)▲▼(all)2.555.5628 | Package▲▼(all)µDFN-4LDFN33-10LPowerPAK SC-75-6SC-70-6TDFN4TDFN8TSOT23-6WCSPWCSP4WCSP6WCSP9WCSP12 | Image path
SiP32205 | Precision Threshold Logic Gate Switch | 2 | 5 | WCSP6
SiP31001 | Battery Monitor and Protective Discharge IC | 2.3 | 5.5 | WCSP9
SiP32510 | 1.2 V to 5.5 V, 44 mΩ, 1.6 ms rise time with bidirectional off isolation, output discharge | 1.2 | 5.5 | TSOT23-6
SiP32430 | 6 V to 28 V, 99 mΩ, programmable current limit and slew rate, auto retry on fault | 6 | 28 | DFN33-10L
SiP4282 | 1.8 V to 5.5 V, 105 mΩ, 100 µs rise time, with UVLO | 1.8 | 5.5 | TDFN4
SiP4282 | 1.8 V to 5.5 V, 105 mΩ, 100 µs rise time, with UVLO | 1.8 | 5.5 | PowerPAK SC-75-6
SiP4282A | 1.5 V to 5.5 V, 105 mΩ, 100 µs rise time | 1.5 | 5.5 | TDFN4
SiP4282A | 1.5 V to 5.5 V, 105 mΩ, 100 µs rise time | 1.5 | 5.5 | PowerPAK SC-75-6
SiP32411 | 1.1 V to 5 V, 62 mΩ, 150 μs rise time, output discharge | 1.1 | 5.5 | TDFN4
SiP32411 | 1.1 V to 5 V, 101 mΩ, 150 μs rise time, output discharge | 1.1 | 5.5 | SC-70-6
SiP32408 | 1.1 V to 5.5 V, 42 mΩ, 2.5 ms rise time, bidirectional off isolation | 1.1 | 5.5 | TDFN4
SiP32409 | 1.1 V to 5.5 V, 42 mΩ, 2.5 ms rise time, bidirectional off isolation, output discharge | 1.1 | 5.5 | TDFN4
SiP32413 | Dual switch, 1.1 V to 5.5 V, 150 μs rise time, reversed EN logic | 1.1 | 5.5 | TDFN8
SiP32414 | 1.1 V to 5.5 V, 150 μs rise time, output discharge | 1.1 | 5.5 | TDFN8
SiP32416 | 1.1 V to 5.5 V, 2.5 ms rise time, output discharge | 1.1 | 5.5 | TDFN8
SiP32508 | 1.1 V to 5.5 V, 44 mΩ, 2.5 ms rise time, bidirectional off isolation | 1.1 | 5.5 | TSOT23-6
SiP32509 | 1.1 V to 5.5 V, 44 mΩ, 2.5 ms rise time, bidirectional off isolation, output discharge | 1.1 | 5.5 | TSOT23-6
SiP32431DN | 1.5 V to 5.5 V, 105 mΩ, 10 pA IQ, bidirectional off isolation, EN active high | 1.5 | 5.5 | TDFN4
SiP32431DR | 1.5 V to 5.5 V, 147 mΩ, 10 pA IQ, bidirectional off isolation, EN active high | 1.5 | 5.5 | SC-70-6
SiP32432DN | 1.5 V to 5.5 V, 105 mΩ, 10 pA IQ, bidirectional off isolation, EN active low | 1.5 | 5.5 | TDFN4
SiP32432DR | 1.5 V to 5.5 V, 147 mΩ, 10 pA IQ, bidirectional off isolation, EN active low | 1.5 | 5.5 | SC-70-6
SiP32501 | 0.9 V to 2.5 V, 66 mΩ, 9.8 µs rise time, load switch | 0.9 | 2.5 | TDFN4
SiP32451 | 0.9 V to 2.5 V, 55 mΩ, bidirectional off isolation, fast turn on / off, output discharge | 0.9 | 2.5 | WCSP4
SiP32452 | 0.9 V to 2.5 V, 55 mΩ, bidirectional off isolation, fast turn on / off | 0.9 | 2.5 | WCSP4
SiP32453 | 0.9 V to 2.5 V, 55 mΩ, bidirectional off isolation, fast turn on and 98 µs turn off delay | 0.9 | 2.5 | WCSP4
SiP32475 | 1.2 V to 5.5 V, 47 mΩ, 200 µs rise time, bidirectional off isolation, output discharge | 1.2 | 5.5 | µDFN-4L
SiP32458 | 1.5 V to 5.5 V, 20 mΩ, bidirectional off isolation | 1.5 | 5.5 | WCSP6
SiP32459 | 1.5 V to 5.5 V, 20 mΩ, output discharge | 1.5 | 5.5 | WCSP6
SiP32460 | 1.2 V to 5.5 V, 50 mΩ, 200 µs rise time, bidirectional off isolation | 1.2 | 5.5 | WCSP4
SiP32461 | 1.2 V to 5.5 V, 50 mΩ, 200 µs rise time, bidirectional off isolation, output discharge | 1.2 | 5.5 | WCSP4
SiP32462 | 1.2 V to 5.5 V, 50 mΩ, 7.5 µs rise time, bidirectional off isolation | 1.2 | 5.5 | WCSP4
SiP32467 | 1.2 V to 5.5 V, 50 mΩ, EN active low, bidirectional off isolation | 1.2 | 5.5 | WCSP4
SiP32468 | 1.2 V to 5.5 V, 50 mΩ, EN active low, bidirectional off isolation, output discharge | 1.2 | 5.5 | WCSP4
SiP32454 | 0.8 V to 2.5 V, 28 mΩ, 1.5 ms rise time, output discharge | 0.8 | 2.5 | WCSP4
SiP32455 | 0.8 V to 2.5 V, 28 mΩ, 1.5 ms rise time | 0.8 | 2.5 | WCSP4
SiP32419 | 6 V to 28 V, 56 mΩ, programmable current limit and slew rate, latch-off on fault | 6 | 28 | DFN33-10L
SiP32429 | 6 V to 28 V, 56 mΩ, programmable current limit and slew rate, auto-retry on fault | 6 | 28 | DFN33-10L
SIP32434A | 6 A, 33 mΩ, 2.8 V to 23 V, programmable OVP and current limit, latch-off on fault | 2.8 | 28 | DFN33-10L
SIP32434B | 6 A, 33 mΩ, 2.8 V to 23 V,programmable OVP and current limit, auto retry on fault | 2.8 | 28 | DFN33-10L
SiP32481DB | 7 V (D-S), N-Channel Switch in WCSP3 | 0.8 | 6 | WCSP
SiP32101 | 2.3 V to 5.5 V, 6.5 mΩ, 7 A, bidirectional switch, EN active low with internal pull-down resistor | 2.3 | 5.5 | WCSP12
SiP32102 | 2.3 V to 5.5 V, 6.5 mΩ, 7 A, bidirectional switch, EN active high with internal pull-down resistor | 2.3 | 5.5 | WCSP12
SiP32103 | 2.3 V to 5.5 V, 6.5 mΩ, 7 A, bidirectional switch, EN active low with internal pull-up resistor | 2.3 | 5.5 | WCSP12
SiP32104 | 2.3 V to 5.5 V, 6.5 mΩ, 7 A, bidirectional switch, EN active low | 2.3 | 5.5 | WCSP12
SiP32433A | 3.5 A, 78 mΩ, 2.8 V to 23 V, programmable OVP and current limit, active reverse blocking, latch-off on fault | 2.8 | 28 | DFN33-10L
SiP32433B | 3.5 A, 78 mΩ, 2.8 V to 23 V, programmable OVP and current limit, active reverse blocking, auto retry on fault | 2.8 | 28 | DFN33-10L